## SST Lamivudine
HPLC System Suitability Report
Analysis Data | Assay
Sample(s) | LAMIVUDINE, NEVIRAPINE and ZIDOVUDINE TABLETS
Reference Substance: | Lamivudine
% age Purity: | 101.74
Weight (mg): | 15
Standard Conc (mg/mL): | 0.15
2016-04-25
Injection Number | Peak Areas | Theoretical Plates (USP) | Tailing Factor (Assym) | Retention Times (min)
1 | 147329815 | 4062.8 | 1.1 | 3.7
2 | 146340797 | 4115 | 1.1 | 3.7
3 | 146314587 | 4180.4 | 1.1 | 3.7
4 | 146303736 | 4225.3 | 1.1 | 3.7
5 | 146406772 | 4240 | 1.1 | 3.7
6 | 146376116 | 4257.8 | 1.1 | 3.7
Averages: | 146341709.5 | 4181.5667 | 1.1 | 3.7
RSD: | 0.275%
n: | 6
Summary: | The RSD of the peak areas for six replicate injections of SST Std is less than 2.0%.
The number of Theoretical Plates (USP) for all peaks is greater than 2000
The Assymetry of all peaks were below 2.0
Analysis Data | Dissolution
Reference Substance: | Lamivudine
% age Purity: | 101.74
Weight (mg): | 15
Standard Conc (mg/mL): | 0.15
2016-05-02
Injection Number | Peak Areas | Theoretical Plates (USP) | Tailing Factor (Assym) | Retention Times (min)
1 | 39931408 | 5649.3 | 1.2 | 3.4
2 | 39820601 | 5637.5 | 1.2 | 3.4
3 | 39863883 | 5593 | 1.2 | 3.4
4 | 39530097 | 5605.3 | 1.2 | 3.4
5 | 39679407 | 5648.1 | 1.2 | 3.4
6 | 39593155 | 5647.1 | 1.2 | 3.4
Averages: | 39736425.1667 | 5630.05 | 1.2 | 3.4
RSD: | 0.4022%
n: | 6
Summary: | The RSD of the peak areas for six replicate injections of SST Std is less than 2.0%.
The number of Theoretical Plates (USP) for all peaks is greater than 2000
The Assymetry of all peaks were below 2.0
| Name |  |  | Date | Signature
Analysed by: | RUTTO/JOYFRIDA |  |  | 2016-05-05
Reviewed By:

## SST Nevirapine
HPLC System Suitability Report
Analysis Data | Assay
Sample(s) | LAMIVUDINE, NEVIRAPINE and ZIDOVUDINE TABLETS
Reference Substance: | Nevirapine
% age Purity: | 99.15
Weight (mg): | 20
Standard Conc (mg/mL): | 0.2
2016-04-25
Injection Number | Peak Areas | Theoretical Plates (USP) | Tailing Factor (Assym) | Retention Times (min)
1 | 124097224 | 4707.6 | 1.1 | 6.3
2 | 123158470 | 4797.8 | 1.1 | 6.3
3 | 123165231 | 4884.9 | 1.1 | 6.3
4 | 123214896 | 4940.9 | 1.1 | 6.3
5 | 123283051 | 4957.7 | 1.1 | 6.3
6 | 123257159 | 4983.6 | 1.1 | 6.3
Averages: | 123199294 | 4880.2167 | 1.1 | 6.3
RSD: | 0.2948%
n: | 6
Summary: | The RSD of the peak areas for six replicate injections of SST Std is less than 2.0%.
The number of Theoretical Plates (USP) for all peaks is greater than 2000
The Assymetry of all peaks were below 2.0
Analysis Data | Dissolution
Reference Substance: | Nevirapine
% age Purity: | 99.15
Weight (mg): | 20
Standard Conc (mg/mL): | 0.2
2016-05-02
Injection Number | Peak Areas | Theoretical Plates (USP) | Tailing Factor (Assym) | Retention Times (min)
1 | 36740845 | 6210.9 | 1.2 | 8.2
2 | 36626124 | 6217.6 | 1.2 | 8.2
3 | 36691006 | 6224.6 | 1.2 | 8.2
4 | 36373889 | 6226.9 | 1.2 | 8.2
5 | 36498291 | 6212.4 | 1.2 | 8.2
6 | 36412011 | 6218.2 | 1.2 | 8.2
Averages: | 36557027.6667 | 6218.4333 | 1.2 | 8.2
RSD: | 0.414%
n: | 6
Summary: | The RSD of the peak areas for six replicate injections of SST Std is less than 2.0%.
The number of Theoretical Plates (USP) for all peaks is greater than 2000
The Assymetry of all peaks were below 2.0
| Name |  |  | Date | Signature
Analysed by: | RUTTO/JOYFRIDA |  |  | 2016-05-05
Reviewed By:

## SST Zidovudine
HPLC System Suitability Report
Analysis Data | Assay
Sample(s) | LAMIVUDINE, NEVIRAPINE and ZIDOVUDINE TABLETS
Reference Substance: | Zidovudine
% age Purity: | 99.4
Weight (mg): | 30
Standard Conc (mg/mL): | 0.3
2016-04-25
Injection Number | Peak Areas | Theoretical Plates (USP) | Tailing Factor (Assym) | Retention Times (min)
1 | 253471358 | 4702.2 | 1.1 | 4.6
2 | 252276742 | 4812.2 | 1.2 | 4.6
3 | 252111601 | 4898.4 | 1.1 | 4.6
4 | 252129966 | 4945.8 | 1.2 | 4.6
5 | 252287837 | 4971.9 | 1.2 | 4.6
6 | 252209418 | 4998.7 | 1.2 | 4.6
Averages: | 252211740 | 4888.9667 | 1.1667 | 4.6
RSD: | 0.2073%
n: | 6
Summary: | The RSD of the peak areas for six replicate injections of SST Std is less than 2.0%.
The number of Theoretical Plates (USP) for all peaks is greater than 2000
The Assymetry of all peaks were below 2.0
Analysis Data | Dissolution
Reference Substance: | Zidovudine
% age Purity: | 99.4
Weight (mg): | 30
Standard Conc (mg/mL): | 0.3
Injection Number | Peak Areas | Theoretical Plates (USP) | Tailing Factor (Assym) | Retention Times (min)
1 | 73079528 | 6302.3 | 1.2 | 4.7
2 | 72878036 | 6319.6 | 1.2 | 4.7
3 | 72971068 | 6342.1 | 1.2 | 4.7
4 | 72358567 | 6347.4 | 1.2 | 4.7
5 | 72622717 | 6305.1 | 1.2 | 4.7
6 | 72460631 | 6301.4 | 1.2 | 4.7
Averages: | 72728424.5 | 6319.65 | 1.2 | 4.7
RSD: | 0.4005%
n: | 6
Summary: | The RSD of the peak areas for six replicate injections of SST Std is less than 2.0%.
The number of Theoretical Plates (USP) for all peaks is greater than 2000
The Assymetry of all peaks were below 2.0
| Name |  |  | Date | Signature
Analysed by: | RUTTO/JOYFRIDA |  |  | 2016-05-05
Reviewed By:

## Uniformity
Please enter the required information in the cells highlighted in green
Uniformity of Weight Test Report
Sample Name: |  | LAMIVUDINE, NEVIRAPINE and ZIDOVUDINE TABLETS
Laboratory Ref No: |  | NDQD201603783
Active Ingredient: |  | Lamivudine Zidovudine Nevirapine
Label Claim: |  | Each tablets contains : Lamivudine 150mg + Zidovudine 300mg + Nevirapine 200mg
Date Analysis Started: |  | 2016-03-04 12:43:13
Date Analysis Completed: |  | #REF!
Analysis Data |  | Uniformity of weight
|  | Tablet weight (mg) | % Deviation
|  | 1138.94 | 1.841%
|  | 1115.58 | -0.2482%
|  | 1151.05 | 2.923%
|  | 1131.95 | 1.216%
|  | 1120.5 | 0.1918%
|  | 1142.44 | 2.154%
|  | 1131.47 | 1.173%
|  | 1115.56 | -0.25%
|  | 1064.85 | -4.784%
|  | 1121.23 | 0.257%
|  | 1129.36 | 0.984%
|  | 1113.19 | -0.4619%
|  | 1079.49 | -3.475%
|  | 1121.03 | 0.2391%
|  | 1117.08 | -0.1141%
|  | 1124.66 | 0.5637%
|  | 1103.01 | -1.372%
|  | 1129.62 | 1.007%
|  | 1094.35 | -2.146%
|  | 1121.75 | 0.3035%
| Total | 22367.11
| Average | 1118.3555
| Average | % Deviation from mean
| 1118.3555 | -5% | 1062.4377
|  | 5% | 1174.2733
| Name |  | Date | Signature
Analysed by:
Reviewed By:

## Lamivudine
National Quality Control Laboratory
Laboratory Data Calculation Spreadsheet
Please enter the required information in the cells highlighted in green
Analysis Report
Sample Name: | LAMIVUDINE, NEVIRAPINE and ZIDOVUDINE TABLETS
Laboratory Ref No: | NDQD201603783 | 29
Active Ingredient: | Lamivudine
Label Claim: | Each tablets contains : Lamivudine 150mg + Zidovudine 300mg + Nevirapine 200mg
Date Analysis Started: | 2016-04-22
Date Analysis Completed: | 2016-04-25
Analysis Data
Reference Substance: | Lamivudine
Code: | L3-9
% age Purity: | 101.74
% Water content: | 0 | If correction for water content is not needed please enter 0
% Purity corrected for water: | 101.74
Mwt of compound in free base form: | 1 | Enter molecular mass of compound in free base form. If salt conversion is NOT needed, enter 1.
Mwt of compound in salt form: | 1 | Enter molecular mass of compound in salt form. If salt conversion is NOT needed, enter 1.
1 mg of salt is equivalent to | 1 | free base
Initial Standard dilution volume (mL): | 20 |  | Standard A |  | Standard B
1st Dilution Standard transfer Volume (mL: | 4 | Injection | Response: | Normalised Response: | Response: | Normalised Response: |  | Std Response Deviation
1st Dilution Standard Final Volume (mL): | 20 | 1 | 145858260 | 142697807.9753 | 147220290 | 146856360.3582
2nd Dilution Standard Transfer Volume (mL): | 1 | 2 | 145903145 | 142741720.4086 | 147253233 | 146889221.9228 |  | 2.862%
2nd Dilution Standard Final Volume (mL): | 1 | 3 | 145849300 | 142689042.1203 | 147242144 | 146878160.3349
3rd Dilution Standard Volume (mL: | 1 | 4 |  | - |  | -
3rd Dilution Standard Final Volume (mL): | 1 | Average: | 145870235 | 142709523.5014 | 147238555.6667 | 146874580.872
4th Dilution Standard Transfer Volume (mL): | 1 | Mass of RS (mg): | 15.07 |  | 14.78
4th Dilution Standard Final Volume (mL): | 1 | Mass of WRS as free base (mg): | 15.07 |  | 14.78
Standard Dilution Factor | 100 | Purity correction (mg): | 15.3322 |  | 15.0372
If there are no serial dilutions, or only one dilution, enter 1 in all boxes not used. |  | Concentration (mg/mL): | 0.15332 |  | 0.15037
|  | Desired Concentration (mg/mL): | 0.15
|  | Desired Weight as free base (mg): | 15
|  | Desired Weight as salt (mg): | 15
|  | Average Normalised Response: | 144792052.1867
|  | RSD: | 1.576%
|  | n: | 6
Analysis Data | Determination of Content of Active Ingredient in the Sample
Label Claim: | Each tablets contains : Lamivudine 150mg + Zidovudine 300mg + Nevirapine 200mg
Each Tablet contains | 150 | Lamivudine
Average Tablet Content Weight (mg): | 1118.3555
Initial Sample dilution Volume (mL): | 100 |  | Powder Weight (mg) | Injection | Response: | Determined Amt (mg) | % Assay
1st Dilution Sample transfer Volume (mL): | 5 | Assay Smp A | 1118.12 | 1 | 146640637 | 151.9471 | 101.3%
1st Dilution Sample Final Volume (mL): | 50 |  |  | 2 | 146753819 | 152.0643 | 101.4%
2nd Dilution Sample Transfer Volume (mL): | 1 |  |  | 3 | 146455387 | 151.7551 | 101.2%
2nd Dilution Sample Final Volume (mL): | 1 |  |  | 4 |  | - | -
3rd Dilution Sample Transfer Volume (mL: | 1 | Assay Smp B | 1118.95 | 1 | 147595730 | 152.8233 | 101.9%
3rd Dilution Sample Final Volume (mL): | 1 |  |  | 2 | 147542664 | 152.7683 | 101.8%
4th Dilution Sample Transfer Volume (mL): | 1 |  |  | 3 | 147582882 | 152.81 | 101.9%
4th Dilution Sample Final Volume (mL): | 1 |  |  | 4 |  | - | -
Sample Dilution Factor | 1000 | Assay Smp C | 1120.15 | 1 | 147018308 | 152.0623 | 101.4%
Desired Sample Weight (mg): | 1118.3555 |  |  | 2 | 146948452 | 151.9901 | 101.3%
If there are no serial dilutions, or only one dilution, enter 1 in all boxes not used. |  |  |  | 3 | 146986987 | 152.0299 | 101.4%
|  |  |  | 4 |  | - | -
[5 empty] | Average: | 152.2501 | 101.5%
[5 empty] | RSD: | 0.278% | 0.278%
[5 empty] | n: | 9 | 9
Comment: | The content of | Lamivudine |  | in the sample as a percentage of the stated label claim is |  | 101.5%
DISSOLUTION: | Determination of Active Ingredient Dissolved
Reference Substance: | Lamivudine
Code: | L3-9
% age Purity: | 101.74
% Water content: | 0 | If correction for water content is not needed please enter 0
% Purity corrected for water: | 101.74
Mwt of compound in free base form: | 1 | Enter molecular mass of compound in free base form. If salt convertion is NOT needed, enter 1.
Mwt of compound in salt form: | 1 | Enter molecular mass of compound in salt form. If salt convertion is NOT needed, enter 1.
1 mg of salt is equivalent to | 1 | free base
Initial Standard dilution volume (mL): | 20 |  | Standard A |  | Standard B
1st Dilution Standard transfer Volume (mL: | 4 | Injection | Response: | Normalised Response: | Response: | Normalised Response: |  | Std Response Deviation
1st Dilution Standard Final Volume (mL): | 20 | 1 | 40308545 | 43214628.5093 | 44578167 | 42358635.4964
2nd Dilution Standard Transfer Volume (mL): | 1 | 2 | 40171788 | 43068011.8812 | 44871261 | 42637136.4476 |  | 1.815%
2nd Dilution Standard Final Volume (mL): | 1 | 3 | 40520475 | 43441837.8075 | 44875952 | 42641593.8844
3rd Dilution Standard Volume (mL: | 1 | 4 |  | - |  | -
3rd Dilution Standard Final Volume (mL): | 1 | Average: | 40333602.6667 | 43241492.7327 | 44775126.6667 | 42545788.6095
4th Dilution Standard Transfer Volume (mL): | 1 | Amt of RS (mg): | 15.28 |  | 17.24
4th Dilution Standard Final Volume (mL): | 1 | Amt of RS as free base (mg): | 15.28 |  | 17.24
Standard Dilution Factor | 100 | Purity correction: | 15.5459 |  | 17.54
If there are no serial dilutions, or only one dilution, enter 1 in all boxes not used. |  | Conc (mg/mL): | 0.15546 |  | 0.1754
|  | Desired Concentration (mg/mL): | 0.16667
|  | Desired Weight as free base (mg): | 16.6667
|  | Desired Weight as salt (mg): | 16.6667
|  | Average Normalised Peak Area: | 42893640.6711
|  | RSD: | 0.961%
|  | n: | 6
Medium Volume (mL): | 900 | Capsule No. | Response: | Amt Released (mg): | %age Released:
1st Dilution Sample transfer Volume (mL: | 1 | 1 | 44101812 | 154.225 | 102.8%
1st Dilution Sample Final Volume (mL): | 1 | 2 | 43030462 | 150.4785 | 100.3%
2nd Dilution Sample Transfer Volume (mL): | 1 | 3 | 42576068 | 148.8894 | 99.26%
2nd Dilution Sample Final Volume (mL): | 1 | 4 | 44026392 | 153.9613 | 102.6%
3rd Dilution Sample Transfer Volume (mL: | 1 | 5 | 43431910 | 151.8823 | 101.3%
3rd Dilution Sample Final Volume (mL): | 1 | 6 | 42620131 | 149.0435 | 99.36%
4th Dilution Sample Transfer Volume (mL): | 1
4th Dilution Sample Final Volume (mL): | 1 |  | Average: | 151.4133 | 100.9%
Sample Dilution Factor | 900 |  | RSD: | 1.548% | 1.548%
If there are no serial dilutions, or only one dilution, enter 1 in all boxes not used. |  |  | n: | 6 | 6
Comment: | The amount of | Lamivudine |  | dissolved as a percentage of the stated label claim is |  | 100.9%
| Name |  |  | Date |  | Signature
Analysed by:
Reviewed By:
5

## Nevirapine
National Quality Control Laboratory
Laboratory Data Calculation Spreadsheet
Please enter the required information in the cells highlighted in green
Analysis Report
Sample Name: | LAMIVUDINE, NEVIRAPINE and ZIDOVUDINE TABLETS
Laboratory Ref No: | NDQD201603783 | 29
Active Ingredient: | Nevirapine
Label Claim: | Each tablets contains : Lamivudine 150mg + Zidovudine 300mg + Nevirapine 200mg
Date Analysis Started: | 2016-04-22
Date Analysis Completed: | 2016-04-25
Analysis Data
Reference Substance: | Nevirapine
Code: | N1-3
% age Purity: | 99.15
% Water content: | 0 | If correction for water content is not needed please enter 0
% Purity corrected for water: | 99.15
Mwt of compound in free base form: | 1 | Enter molecular mass of compound in free base form. If salt conversion is NOT needed, enter 1.
Mwt of compound in salt form: | 1 | Enter molecular mass of compound in salt form. If salt conversion is NOT needed, enter 1.
1 mg of salt is equivalent to | 1 | free base
Initial Standard dilution volume (mL): | 20 |  | Standard A |  | Standard B
1st Dilution Standard transfer Volume (mL: | 4 | Injection | Response: | Normalised Response: | Response: | Normalised Response: |  | Std Response Deviation
1st Dilution Standard Final Volume (mL): | 20 | 1 | 122873949 | 129766839.0745 | 133207118 | 134281944.2523
2nd Dilution Standard Transfer Volume (mL): | 1 | 2 | 122920685 | 129816196.8354 | 133257341 | 134332572.4934 |  | 3.651%
2nd Dilution Standard Final Volume (mL): | 1 | 3 | 122922844 | 129818476.9494 | 133282674 | 134358109.9012
3rd Dilution Standard Volume (mL: | 1 | 4 |  | - |  | -
3rd Dilution Standard Final Volume (mL): | 1 | Average: | 122905826 | 129800504.2864 | 133249044.3333 | 134324208.8823
4th Dilution Standard Transfer Volume (mL): | 1 | Mass of RS (mg): | 19.1 |  | 20.01
4th Dilution Standard Final Volume (mL): | 1 | Mass of WRS as free base (mg): | 19.1 |  | 20.01
Standard Dilution Factor | 100 | Purity correction (mg): | 18.9377 |  | 19.8399
If there are no serial dilutions, or only one dilution, enter 1 in all boxes not used. |  | Concentration (mg/mL): | 0.18938 |  | 0.1984
|  | Desired Concentration (mg/mL): | 0.2
|  | Desired Weight as free base (mg): | 20
|  | Desired Weight as salt (mg): | 20
|  | Average Normalised Response: | 132062356.5844
|  | RSD: | 1.876%
|  | n: | 6
Analysis Data | Determination of Content of Active Ingredient in the Sample
Label Claim: | Each tablets contains : Lamivudine 150mg + Zidovudine 300mg + Nevirapine 200mg
Each Tablet contains | 200 | Nevirapine
Average Tablet Content Weight (mg): | 1118.3555
Initial Sample dilution Volume (mL): | 100 |  | Powder Weight (mg) | Injection | Response: | Determined Amt (mg) | % Assay
1st Dilution Sample transfer Volume (mL): | 5 | Assay Smp A | 1118.12 | 1 | 131038133 | 198.4907 | 99.25%
1st Dilution Sample Final Volume (mL): | 50 |  |  | 2 | 131166826 | 198.6856 | 99.34%
2nd Dilution Sample Transfer Volume (mL): | 1 |  |  | 3 | 130901241 | 198.2833 | 99.14%
2nd Dilution Sample Final Volume (mL): | 1 |  |  | 4 |  | - | -
3rd Dilution Sample Transfer Volume (mL: | 1 | Assay Smp B | 1118.95 | 1 | 132863272 | 201.106 | 100.6%
3rd Dilution Sample Final Volume (mL): | 1 |  |  | 2 | 132866958 | 201.1116 | 100.6%
4th Dilution Sample Transfer Volume (mL): | 1 |  |  | 3 | 132942964 | 201.2267 | 100.6%
4th Dilution Sample Final Volume (mL): | 1 |  |  | 4 |  | - | -
Sample Dilution Factor | 1000 | Assay Smp C | 1120.15 | 1 | 132763087 | 200.7391 | 100.4%
Desired Sample Weight (mg): | 1118.3555 |  |  | 2 | 132773449 | 200.7548 | 100.4%
If there are no serial dilutions, or only one dilution, enter 1 in all boxes not used. |  |  |  | 3 | 132820216 | 200.8255 | 100.4%
|  |  |  | 4 |  | - | -
[5 empty] | Average: | 200.1359 | 100.1%
[5 empty] | RSD: | 0.6258% | 0.6258%
[5 empty] | n: | 9 | 9
Comment: | The content of | Nevirapine |  | in the sample as a percentage of the stated label claim is |  | 100.1%
DISSOLUTION: | Determination of Active Ingredient Dissolved
Reference Substance: | Nevirapine
Code: | N1-3
% age Purity: | 99.15
% Water content: | 0 | If correction for water content is not needed please enter 0
% Purity corrected for water: | 99.15
Mwt of compound in free base form: | 1 | Enter molecular mass of compound in free base form. If salt convertion is NOT needed, enter 1.
Mwt of compound in salt form: | 1 | Enter molecular mass of compound in salt form. If salt convertion is NOT needed, enter 1.
1 mg of salt is equivalent to | 1 | free base
Initial Standard dilution volume (mL): | 20 |  | Standard A |  | Standard B
1st Dilution Standard transfer Volume (mL: | 4 | Injection | Response: | Normalised Response: | Response: | Normalised Response: |  | Std Response Deviation
1st Dilution Standard Final Volume (mL): | 20 | 1 | 37056746 | 38629900.4067 | 32283329 | 37982023.6372
2nd Dilution Standard Transfer Volume (mL): | 1 | 2 | 36916006 | 38483185.6308 | 32473128 | 38205326.2001 |  | 1.167%
2nd Dilution Standard Final Volume (mL): | 1 | 3 | 37206559 | 38786073.3548 | 32456062 | 38185247.6879
3rd Dilution Standard Volume (mL: | 1 | 4 |  | - |  | -
3rd Dilution Standard Final Volume (mL): | 1 | Average: | 37059770.3333 | 38633053.1308 | 32404173 | 38124199.1751
4th Dilution Standard Transfer Volume (mL): | 1 | Amt of RS (mg): | 21.5 |  | 19.05
4th Dilution Standard Final Volume (mL): | 1 | Amt of RS as free base (mg): | 21.5 |  | 19.05
Standard Dilution Factor | 100 | Purity correction: | 21.3172 |  | 18.8881
If there are no serial dilutions, or only one dilution, enter 1 in all boxes not used. |  | Conc (mg/mL): | 0.21317 |  | 0.18888
|  | Desired Concentration (mg/mL): | 0.22222
|  | Desired Weight as free base (mg): | 22.2222
|  | Desired Weight as salt (mg): | 22.2222
|  | Average Normalised Peak Area: | 38378626.1529
|  | RSD: | 0.7944%
|  | n: | 6
Medium Volume (mL): | 900 | Capsule No. | Response: | Amt Released (mg): | %age Released:
1st Dilution Sample transfer Volume (mL: | 1 | 1 | 35042965 | 182.6171 | 91.31%
1st Dilution Sample Final Volume (mL): | 1 | 2 | 38276450 | 199.4675 | 99.73%
2nd Dilution Sample Transfer Volume (mL): | 1 | 3 | 37245960 | 194.0974 | 97.05%
2nd Dilution Sample Final Volume (mL): | 1 | 4 | 35280723 | 183.8561 | 91.93%
3rd Dilution Sample Transfer Volume (mL: | 1 | 5 | 37524322 | 195.548 | 97.77%
3rd Dilution Sample Final Volume (mL): | 1 | 6 | 38697611 | 201.6623 | 100.8%
4th Dilution Sample Transfer Volume (mL): | 1
4th Dilution Sample Final Volume (mL): | 1 |  | Average: | 192.8747 | 96.44%
Sample Dilution Factor | 900 |  | RSD: | 4.121% | 4.121%
If there are no serial dilutions, or only one dilution, enter 1 in all boxes not used. |  |  | n: | 6 | 6
Comment: | The amount of | Nevirapine |  | dissolved as a percentage of the stated label claim is |  | 96.44%
| Name |  |  | Date |  | Signature
Analysed by:
Reviewed By:
5

## Zidovudine
National Quality Control Laboratory
Laboratory Data Calculation Spreadsheet
Please enter the required information in the cells highlighted in green
Analysis Report
Sample Name: | LAMIVUDINE, NEVIRAPINE and ZIDOVUDINE TABLETS
Laboratory Ref No: | NDQD201603783 | 29
Active Ingredient: | Zidovudine
Label Claim: | Each tablets contains : Lamivudine 150mg + Zidovudine 300mg + Nevirapine 200mg
Date Analysis Started: | 2016-04-22
Date Analysis Completed: | 2016-04-25
Analysis Data
Reference Substance: | Zidovudine
Code: | Z1-3
% age Purity: | 99.4
% Water content: | 0 | If correction for water content is not needed please enter 0
% Purity corrected for water: | 99.4
Mwt of compound in free base form: | 1 | Enter molecular mass of compound in free base form. If salt conversion is NOT needed, enter 1.
Mwt of compound in salt form: | 1 | Enter molecular mass of compound in salt form. If salt conversion is NOT needed, enter 1.
1 mg of salt is equivalent to | 1 | free base
Initial Standard dilution volume (mL): | 20 |  | Standard A |  | Standard B
1st Dilution Standard transfer Volume (mL: | 4 | Injection | Response: | Normalised Response: | Response: | Normalised Response: |  | Std Response Deviation
1st Dilution Standard Final Volume (mL): | 20 | 1 | 251366363 | 256647833.2104 | 295841825 | 262999343.6317
2nd Dilution Standard Transfer Volume (mL): | 1 | 2 | 251430081 | 256712889.9922 | 295918275 | 263067306.6381 |  | 2.848%
2nd Dilution Standard Final Volume (mL): | 1 | 3 | 251335156 | 256615970.5186 | 295849248 | 263005942.5774
3rd Dilution Standard Volume (mL: | 1 | 4 |  | - |  | -
3rd Dilution Standard Final Volume (mL): | 1 | Average: | 251377200 | 256658897.9071 | 295869782.6667 | 263024197.6157
4th Dilution Standard Transfer Volume (mL): | 1 | Mass of RS (mg): | 29.56 |  | 33.95
4th Dilution Standard Final Volume (mL): | 1 | Mass of WRS as free base (mg): | 29.56 |  | 33.95
Standard Dilution Factor | 100 | Purity correction (mg): | 29.3826 |  | 33.7463
If there are no serial dilutions, or only one dilution, enter 1 in all boxes not used. |  | Concentration (mg/mL): | 0.29383 |  | 0.33746
|  | Desired Concentration (mg/mL): | 0.3
|  | Desired Weight as free base (mg): | 30
|  | Desired Weight as salt (mg): | 30
|  | Average Normalised Response: | 259841547.7614
|  | RSD: | 1.342%
|  | n: | 6
Analysis Data | Determination of Content of Active Ingredient in the Sample
Label Claim: | Each tablets contains : Lamivudine 150mg + Zidovudine 300mg + Nevirapine 200mg
Each Tablet contains | 300 | Zidovudine
Average Tablet Content Weight (mg): | 1118.3555
Initial Sample dilution Volume (mL): | 100 |  | Powder Weight (mg) | Injection | Response: | Determined Amt (mg) | % Assay
1st Dilution Sample transfer Volume (mL): | 5 | Assay Smp A | 1118.12 | 1 | 249676042 | 288.3241 | 96.11%
1st Dilution Sample Final Volume (mL): | 50 |  |  | 2 | 250001799 | 288.7003 | 96.23%
2nd Dilution Sample Transfer Volume (mL): | 1 |  |  | 3 | 249548570 | 288.1769 | 96.06%
2nd Dilution Sample Final Volume (mL): | 1 |  |  | 4 |  | - | -
3rd Dilution Sample Transfer Volume (mL: | 1 | Assay Smp B | 1118.95 | 1 | 251845446 | 290.6136 | 96.87%
3rd Dilution Sample Final Volume (mL): | 1 |  |  | 2 | 251815319 | 290.5789 | 96.86%
4th Dilution Sample Transfer Volume (mL): | 1 |  |  | 3 | 252005812 | 290.7987 | 96.93%
4th Dilution Sample Final Volume (mL): | 1 |  |  | 4 |  | - | -
Sample Dilution Factor | 1000 | Assay Smp C | 1120.15 | 1 | 252336928 | 290.8688 | 96.96%
Desired Sample Weight (mg): | 1118.3555 |  |  | 2 | 252405641 | 290.948 | 96.98%
If there are no serial dilutions, or only one dilution, enter 1 in all boxes not used. |  |  |  | 3 | 252545508 | 291.1092 | 97.04%
|  |  |  | 4 |  | - | -
[5 empty] | Average: | 290.0132 | 96.67%
[5 empty] | RSD: | 0.4232% | 0.4232%
[5 empty] | n: | 9 | 9
Comment: | The content of | Zidovudine |  | in the sample as a percentage of the stated label claim is |  | 96.67%
DISSOLUTION: | Determination of Active Ingredient Dissolved
Reference Substance: | Zidovudine
Code: | Z1-3
% age Purity: | 99.4
% Water content: | 0 | If correction for water content is not needed please enter 0
% Purity corrected for water: | 99.4
Mwt of compound in free base form: | 1 | Enter molecular mass of compound in free base form. If salt convertion is NOT needed, enter 1.
Mwt of compound in salt form: | 1 | Enter molecular mass of compound in salt form. If salt convertion is NOT needed, enter 1.
1 mg of salt is equivalent to | 1 | free base
Initial Standard dilution volume (mL): | 20 |  | Standard A |  | Standard B
1st Dilution Standard transfer Volume (mL: | 4 | Injection | Response: | Normalised Response: | Response: | Normalised Response: |  | Std Response Deviation
1st Dilution Standard Final Volume (mL): | 20 | 1 | 73841241 | 78835787.7286 | 68186027 | 77511426.7526
2nd Dilution Standard Transfer Volume (mL): | 1 | 2 | 73432588 | 78399493.8537 | 68520391 | 77891519.7399 |  | 1.204%
2nd Dilution Standard Final Volume (mL): | 1 | 3 | 74059505 | 79068814.8844 | 68502548 | 77871236.4583
3rd Dilution Standard Volume (mL: | 1 | 4 |  | - |  | -
3rd Dilution Standard Final Volume (mL): | 1 | Average: | 73777778 | 78768032.1556 | 68402988.6667 | 77758060.9836
4th Dilution Standard Transfer Volume (mL): | 1 | Amt of RS (mg): | 31.41 |  | 29.5
4th Dilution Standard Final Volume (mL): | 1 | Amt of RS as free base (mg): | 31.41 |  | 29.5
Standard Dilution Factor | 100 | Purity correction: | 31.2215 |  | 29.323
If there are no serial dilutions, or only one dilution, enter 1 in all boxes not used. |  | Conc (mg/mL): | 0.31222 |  | 0.29323
|  | Desired Concentration (mg/mL): | 0.33333
|  | Desired Weight as free base (mg): | 33.3333
|  | Desired Weight as salt (mg): | 33.3333
|  | Average Normalised Peak Area: | 78263046.5696
|  | RSD: | 0.7777%
|  | n: | 6
Medium Volume (mL): | 900 | Capsule No. | Response: | Amt Released (mg): | %age Released:
1st Dilution Sample transfer Volume (mL: | 1 | 1 | 76147227 | 291.8896 | 97.3%
1st Dilution Sample Final Volume (mL): | 1 | 2 | 75641894 | 289.9525 | 96.65%
2nd Dilution Sample Transfer Volume (mL): | 1 | 3 | 74937813 | 287.2536 | 95.75%
2nd Dilution Sample Final Volume (mL): | 1 | 4 | 75616709 | 289.856 | 96.62%
3rd Dilution Sample Transfer Volume (mL: | 1 | 5 | 74907378 | 287.137 | 95.71%
3rd Dilution Sample Final Volume (mL): | 1 | 6 | 74048906 | 283.8462 | 94.62%
4th Dilution Sample Transfer Volume (mL): | 1
4th Dilution Sample Final Volume (mL): | 1 |  | Average: | 288.3225 | 96.11%
Sample Dilution Factor | 900 |  | RSD: | 0.9849% | 0.9849%
If there are no serial dilutions, or only one dilution, enter 1 in all boxes not used. |  |  | n: | 6 | 6
Comment: | The amount of | Zidovudine |  | dissolved as a percentage of the stated label claim is |  | 96.11%
| Name |  |  | Date |  | Signature
Analysed by:
Reviewed By:
5