## SST LAMIVUDINE
HPLC System Suitability Report
Analysis Data | Assay
Sample(s) | LAMIVUDINE / ZIDOVUDINE TABLETS
Reference Substance: | LAMIVUDINE
% age Purity: | 101.74
Weight (mg): | 15
Standard Conc (mg/mL): | 0.15
2016-05-02
Injection Number | Peak Areas | Theoretical Plates (USP) | Tailing Factor (Assym) | Retention Times (min)
1 | 39931408 | 5649.3 | 1.2 | 3.4
2 | 39820601 | 5637.5 | 1.2 | 3.4
3 | 39863883 | 5593 | 1.2 | 3.4
4 | 39530097 | 5605.3 | 1.2 | 3.4
5 | 39679407 | 5648.1 | 1.2 | 3.4
6 | 39593155 | 5647.1 | 1.2 | 3.4
Averages: | 39736425.1667 | 5630.05 | 1.2 | 3.4
RSD: | 0.4022%
n: | 6
Summary: | The RSD of the peak areas for six replicate injections of SST Std is less than 2.0%.
The number of Theoretical Plates (USP) for all peaks is greater than 2000
The Assymetry of all peaks were below 2.0
Analysis Data | Dissolution
Reference Substance: | LAMIVUDINE
% age Purity: | 101.74
Weight (mg): | 15
Standard Conc (mg/mL): | 0.15
2016-05-02
Injection Number | Peak Areas | Theoretical Plates (USP) | Tailing Factor (Assym) | Retention Times (min)
1 | 39931408 | 5649.3 | 1.2 | 3.4
2 | 39820601 | 5637.5 | 1.2 | 3.4
3 | 39863883 | 5593 | 1.2 | 3.4
4 | 39530097 | 5605.3 | 1.2 | 3.4
5 | 39679407 | 5648.1 | 1.2 | 3.4
6 | 39593155 | 5647.1 | 1.2 | 3.4
Averages: | 39736425.1667 | 5630.05 | 1.2 | 3.4
RSD: | 0.4022%
n: | 6
Summary: | The RSD of the peak areas for six replicate injections of SST Std is less than 2.0%.
The number of Theoretical Plates (USP) for all peaks is greater than 2000
The Assymetry of all peaks were below 2.0
| Name |  |  | Date | Signature
Analysed by: | RUTTO/JOYFRIDA |  |  | 2016-05-05
Reviewed By:

## SST ZIDOVUDINE
HPLC System Suitability Report
Analysis Data | Assay
Sample(s) | LAMIVUDINE / ZIDOVUDINE TABLETS
Reference Substance: | ZIDOVUDINE
% age Purity: | 99.4
Weight (mg): | 30
Standard Conc (mg/mL): | 0.3
2016-05-02
Injection Number | Peak Areas | Theoretical Plates (USP) | Tailing Factor (Assym) | Retention Times (min)
1 | 73079528 | 6302.3 | 1.2 | 4.7
2 | 72878036 | 6319.6 | 1.2 | 4.7
3 | 72971068 | 6342.1 | 1.2 | 4.7
4 | 72358567 | 6347.4 | 1.2 | 4.7
5 | 72622717 | 6305.1 | 1.2 | 4.7
6 | 72460631 | 6301.4 | 1.2 | 4.7
Averages: | 72728424.5 | 6319.65 | 1.2 | 4.7
RSD: | 0.4005%
n: | 6
Summary: | The RSD of the peak areas for six replicate injections of SST Std is less than 2.0%.
The number of Theoretical Plates (USP) for all peaks is greater than 2000
The Assymetry of all peaks were below 2.0
Analysis Data | Dissolution
Reference Substance: | ZIDOVUDINE
% age Purity: | 99.4
Weight (mg): | 30
Standard Conc (mg/mL): | 0.3
2016-05-02
Injection Number | Peak Areas | Theoretical Plates (USP) | Tailing Factor (Assym) | Retention Times (min)
1 | 73079528 | 6302.3 | 1.2 | 4.7
2 | 72878036 | 6319.6 | 1.2 | 4.7
3 | 72971068 | 6342.1 | 1.2 | 4.7
4 | 72358567 | 6347.4 | 1.2 | 4.7
5 | 72622717 | 6305.1 | 1.2 | 4.7
6 | 72460631 | 6301.4 | 1.2 | 4.7
Averages: | 72728424.5 | 6319.65 | 1.2 | 4.7
RSD: | 0.4005%
n: | 6
Summary: | The RSD of the peak areas for six replicate injections of SST Std is less than 2.0%.
The number of Theoretical Plates (USP) for all peaks is greater than 2000
The Assymetry of all peaks were below 2.0
| Name |  |  | Date | Signature
Analysed by: | RUTTO/JOYFRIDA |  |  | 2016-05-05
Reviewed By:

## Uniformity
Please enter the required information in the cells highlighted in green
Uniformity of Weight Test Report
Sample Name: |  | LAMIVUDINE / ZIDOVUDINE TABLETS
Laboratory Ref No: |  | NDQD201603784
Active Ingredient: |  | LAMIVUDINE ZIDOVUDINE
Label Claim: |  | Each tablet contains:Lamivudine 150 mg & Zidovudine 300 mg
Date Analysis Started: |  | 2016-03-04 12:49:28
Date Analysis Completed: |  | #REF!
Analysis Data |  | Uniformity of weight
|  | Tablet weight (mg) | % Deviation
|  | 757.15 | -0.7171%
|  | 764.18 | 0.2047%
|  | 759.16 | -0.4536%
|  | 764.53 | 0.2506%
|  | 770.81 | 1.074%
|  | 759.8 | -0.3696%
|  | 759.76 | -0.3749%
|  | 770.43 | 1.024%
|  | 756.47 | -0.8063%
|  | 760.88 | -0.228%
|  | 760.45 | -0.2844%
|  | 773.89 | 1.478%
|  | 765.25 | 0.345%
|  | 766.7 | 0.5351%
|  | 771.93 | 1.221%
|  | 756.41 | -0.8142%
|  | 761.58 | -0.1362%
|  | 752.17 | -1.37%
|  | 755 | -0.9991%
|  | 765.83 | 0.421%
| Total | 15252.38
| Average | 762.619
| Average | % Deviation from mean
| 762.619 | -5% | 724.4881
|  | 5% | 800.75
| Name |  | Date | Signature
Analysed by:
Reviewed By:

## LAMIVUDINE
National Quality Control Laboratory
Laboratory Data Calculation Spreadsheet
Please enter the required information in the cells highlighted in green
Analysis Report
Sample Name: | LAMIVUDINE / ZIDOVUDINE TABLETS
Laboratory Ref No: | NDQD201603784 | 29
Active Ingredient: | LAMIVUDINE
Label Claim: | Each tablet contains:Lamivudine 150 mg & Zidovudine 300 mg
Date Analysis Started: | 2016-04-29
Date Analysis Completed: | 2016-05-02
Analysis Data
Reference Substance: | LAMIVUDINE
Code: | L3-9
% age Purity: | 101.74
% Water content: | 0 | If correction for water content is not needed please enter 0
% Purity corrected for water: | 101.74
Mwt of compound in free base form: | 1 | Enter molecular mass of compound in free base form. If salt conversion is NOT needed, enter 1.
Mwt of compound in salt form: | 1 | Enter molecular mass of compound in salt form. If salt conversion is NOT needed, enter 1.
1 mg of salt is equivalent to | 1 | free base
Initial Standard dilution volume (mL): | 20 |  | Standard A |  | Standard B
1st Dilution Standard transfer Volume (mL: | 4 | Injection | Response: | Normalised Response: | Response: | Normalised Response: |  | Std Response Deviation
1st Dilution Standard Final Volume (mL): | 20 | 1 | 40308545 | 38893165.6584 | 44578167 | 38122771.9468
2nd Dilution Standard Transfer Volume (mL): | 1 | 2 | 40171788 | 38761210.6931 | 44871261 | 38373422.8029 |  | 1.815%
2nd Dilution Standard Final Volume (mL): | 1 | 3 | 40520475 | 39097654.0267 | 44875952 | 38377434.4959
3rd Dilution Standard Volume (mL: | 1 | 4 |  | - |  | -
3rd Dilution Standard Final Volume (mL): | 1 | Average: | 40333602.6667 | 38917343.4594 | 44775126.6667 | 38291209.7485
4th Dilution Standard Transfer Volume (mL): | 1 | Mass of RS (mg): | 15.28 |  | 17.24
4th Dilution Standard Final Volume (mL): | 1 | Mass of WRS as free base (mg): | 15.28 |  | 17.24
Standard Dilution Factor | 100 | Purity correction (mg): | 15.5459 |  | 17.54
If there are no serial dilutions, or only one dilution, enter 1 in all boxes not used. |  | Concentration (mg/mL): | 0.15546 |  | 0.1754
|  | Desired Concentration (mg/mL): | 0.15
|  | Desired Weight as free base (mg): | 15
|  | Desired Weight as salt (mg): | 15
|  | Average Normalised Response: | 38604276.604
|  | RSD: | 0.961%
|  | n: | 6
Analysis Data | Determination of Content of Active Ingredient in the Sample
Label Claim: | Each tablet contains:Lamivudine 150 mg & Zidovudine 300 mg
Each Tablet contains | 150 | LAMIVUDINE
Average Tablet Content Weight (mg): | 762.619
Initial Sample dilution Volume (mL): | 100 |  | Powder Weight (mg) | Injection | Response: | Determined Amt (mg) | % Assay
1st Dilution Sample transfer Volume (mL): | 5 | Assay Smp A | 760.66 | 1 | 36019628 | 140.3176 | 93.55%
1st Dilution Sample Final Volume (mL): | 50 |  |  | 2 | 35905173 | 139.8717 | 93.25%
2nd Dilution Sample Transfer Volume (mL): | 1 |  |  | 3 | 36415823 | 141.861 | 94.57%
2nd Dilution Sample Final Volume (mL): | 1 |  |  | 4 |  | - | -
3rd Dilution Sample Transfer Volume (mL: | 1 | Assay Smp B | 763 | 1 | 37067202 | 143.9557 | 95.97%
3rd Dilution Sample Final Volume (mL): | 1 |  |  | 2 | 36649247 | 142.3325 | 94.89%
4th Dilution Sample Transfer Volume (mL): | 1 |  |  | 3 | 37004644 | 143.7127 | 95.81%
4th Dilution Sample Final Volume (mL): | 1 |  |  | 4 |  | - | -
Sample Dilution Factor | 1000 | Assay Smp C | 763.03 | 1 | 37956507 | 147.4036 | 98.27%
Desired Sample Weight (mg): | 762.619 |  |  | 2 | 37625990 | 146.12 | 97.41%
If there are no serial dilutions, or only one dilution, enter 1 in all boxes not used. |  |  |  | 3 | 37930536 | 147.3027 | 98.2%
|  |  |  | 4 |  | - | -
[5 empty] | Average: | 143.6531 | 95.77%
[5 empty] | RSD: | 1.968% | 1.968%
[5 empty] | n: | 9 | 9
Comment: | The content of | LAMIVUDINE |  | in the sample as a percentage of the stated label claim is |  | 95.77%
DISSOLUTION: | Determination of Active Ingredient Dissolved
Reference Substance: | LAMIVUDINE
Code: | L3-9
% age Purity: | 101.74
% Water content: | 0 | If correction for water content is not needed please enter 0
% Purity corrected for water: | 101.74
Mwt of compound in free base form: | 1 | Enter molecular mass of compound in free base form. If salt convertion is NOT needed, enter 1.
Mwt of compound in salt form: | 1 | Enter molecular mass of compound in salt form. If salt convertion is NOT needed, enter 1.
1 mg of salt is equivalent to | 1 | free base
Initial Standard dilution volume (mL): | 20 |  | Standard A |  | Standard B
1st Dilution Standard transfer Volume (mL: | 4 | Injection | Response: | Normalised Response: | Response: | Normalised Response: |  | Std Response Deviation
1st Dilution Standard Final Volume (mL): | 20 | 1 | 40308545 | 43214628.5093 | 44578167 | 42358635.4964
2nd Dilution Standard Transfer Volume (mL): | 1 | 2 | 40171788 | 43068011.8812 | 44871261 | 42637136.4476 |  | 1.815%
2nd Dilution Standard Final Volume (mL): | 1 | 3 | 40520475 | 43441837.8075 | 44875952 | 42641593.8844
3rd Dilution Standard Volume (mL: | 1 | 4 |  | - |  | -
3rd Dilution Standard Final Volume (mL): | 1 | Average: | 40333602.6667 | 43241492.7327 | 44775126.6667 | 42545788.6095
4th Dilution Standard Transfer Volume (mL): | 1 | Amt of RS (mg): | 15.28 |  | 17.24
4th Dilution Standard Final Volume (mL): | 1 | Amt of RS as free base (mg): | 15.28 |  | 17.24
Standard Dilution Factor | 100 | Purity correction: | 15.5459 |  | 17.54
If there are no serial dilutions, or only one dilution, enter 1 in all boxes not used. |  | Conc (mg/mL): | 0.15546 |  | 0.1754
|  | Desired Concentration (mg/mL): | 0.16667
|  | Desired Weight as free base (mg): | 16.6667
|  | Desired Weight as salt (mg): | 16.6667
|  | Average Normalised Peak Area: | 42893640.6711
|  | RSD: | 0.961%
|  | n: | 6
Medium Volume (mL): | 900 | Capsule No. | Response: | Amt Released (mg): | %age Released:
1st Dilution Sample transfer Volume (mL: | 1 | 1 | 41251296 | 144.2567 | 96.17%
1st Dilution Sample Final Volume (mL): | 1 | 2 | 42044334 | 147.03 | 98.02%
2nd Dilution Sample Transfer Volume (mL): | 1 | 3 | 42542739 | 148.7729 | 99.18%
2nd Dilution Sample Final Volume (mL): | 1 | 4 | 41270159 | 144.3226 | 96.22%
3rd Dilution Sample Transfer Volume (mL: | 1 | 5 | 42575650 | 148.888 | 99.26%
3rd Dilution Sample Final Volume (mL): | 1 | 6 | 43282906 | 151.3613 | 100.9%
4th Dilution Sample Transfer Volume (mL): | 1
4th Dilution Sample Final Volume (mL): | 1 |  | Average: | 147.4386 | 98.29%
Sample Dilution Factor | 900 |  | RSD: | 1.901% | 1.901%
If there are no serial dilutions, or only one dilution, enter 1 in all boxes not used. |  |  | n: | 6 | 6
Comment: | The amount of | LAMIVUDINE |  | dissolved as a percentage of the stated label claim is |  | 98.29%
| Name |  |  | Date |  | Signature
Analysed by:
Reviewed By:
5

## ZIDOVUDINE
National Quality Control Laboratory
Laboratory Data Calculation Spreadsheet
Please enter the required information in the cells highlighted in green
Analysis Report
Sample Name: | LAMIVUDINE / ZIDOVUDINE TABLETS
Laboratory Ref No: | NDQD201603784 | 29
Active Ingredient: | ZIDOVUDINE
Label Claim: | Each tablet contains:Lamivudine 150 mg & Zidovudine 300 mg
Date Analysis Started: | 2016-04-29
Date Analysis Completed: | 2016-05-02
Analysis Data
Reference Substance: | ZIDOVUDINE
Code: | Z1-3
% age Purity: | 99.4
% Water content: | 0 | If correction for water content is not needed please enter 0
% Purity corrected for water: | 99.4
Mwt of compound in free base form: | 1 | Enter molecular mass of compound in free base form. If salt conversion is NOT needed, enter 1.
Mwt of compound in salt form: | 1 | Enter molecular mass of compound in salt form. If salt conversion is NOT needed, enter 1.
1 mg of salt is equivalent to | 1 | free base
Initial Standard dilution volume (mL): | 20 |  | Standard A |  | Standard B
1st Dilution Standard transfer Volume (mL: | 4 | Injection | Response: | Normalised Response: | Response: | Normalised Response: |  | Std Response Deviation
1st Dilution Standard Final Volume (mL): | 20 | 1 | 73841241 | 70952208.9557 | 68186027 | 69760284.0773
2nd Dilution Standard Transfer Volume (mL): | 1 | 2 | 73432588 | 70559544.4683 | 68520391 | 70102367.7659 |  | 1.204%
2nd Dilution Standard Final Volume (mL): | 1 | 3 | 74059505 | 71161933.396 | 68502548 | 70084112.8125
3rd Dilution Standard Volume (mL: | 1 | 4 |  | - |  | -
3rd Dilution Standard Final Volume (mL): | 1 | Average: | 73777778 | 70891228.94 | 68402988.6667 | 69982254.8852
4th Dilution Standard Transfer Volume (mL): | 1 | Mass of RS (mg): | 31.41 |  | 29.5
4th Dilution Standard Final Volume (mL): | 1 | Mass of WRS as free base (mg): | 31.41 |  | 29.5
Standard Dilution Factor | 100 | Purity correction (mg): | 31.2215 |  | 29.323
If there are no serial dilutions, or only one dilution, enter 1 in all boxes not used. |  | Concentration (mg/mL): | 0.31222 |  | 0.29323
|  | Desired Concentration (mg/mL): | 0.3
|  | Desired Weight as free base (mg): | 30
|  | Desired Weight as salt (mg): | 30
|  | Average Normalised Response: | 70436741.9126
|  | RSD: | 0.7777%
|  | n: | 6
Analysis Data | Determination of Content of Active Ingredient in the Sample
Label Claim: | Each tablet contains:Lamivudine 150 mg & Zidovudine 300 mg
Each Tablet contains | 300 | ZIDOVUDINE
Average Tablet Content Weight (mg): | 762.619
Initial Sample dilution Volume (mL): | 100 |  | Powder Weight (mg) | Injection | Response: | Determined Amt (mg) | % Assay
1st Dilution Sample transfer Volume (mL): | 5 | Assay Smp A | 760.66 | 1 | 66194689 | 282.6586 | 94.22%
1st Dilution Sample Final Volume (mL): | 50 |  |  | 2 | 65988817 | 281.7795 | 93.93%
2nd Dilution Sample Transfer Volume (mL): | 1 |  |  | 3 | 66974139 | 285.9869 | 95.33%
2nd Dilution Sample Final Volume (mL): | 1 |  |  | 4 |  | - | -
3rd Dilution Sample Transfer Volume (mL: | 1 | Assay Smp B | 763 | 1 | 67817161 | 288.6986 | 96.23%
3rd Dilution Sample Final Volume (mL): | 1 |  |  | 2 | 67053096 | 285.446 | 95.15%
4th Dilution Sample Transfer Volume (mL): | 1 |  |  | 3 | 67733945 | 288.3444 | 96.11%
4th Dilution Sample Final Volume (mL): | 1 |  |  | 4 |  | - | -
Sample Dilution Factor | 1000 | Assay Smp C | 763.03 | 1 | 68136761 | 290.0477 | 96.68%
Desired Sample Weight (mg): | 762.619 |  |  | 2 | 67558599 | 287.5866 | 95.86%
If there are no serial dilutions, or only one dilution, enter 1 in all boxes not used. |  |  |  | 3 | 68121984 | 289.9848 | 96.66%
|  |  |  | 4 |  | - | -
[5 empty] | Average: | 286.7259 | 95.58%
[5 empty] | RSD: | 1.047% | 1.047%
[5 empty] | n: | 9 | 9
Comment: | The content of | ZIDOVUDINE |  | in the sample as a percentage of the stated label claim is |  | 95.58%
DISSOLUTION: | Determination of Active Ingredient Dissolved
Reference Substance: | ZIDOVUDINE
Code: | Z1-3
% age Purity: | 99.4
% Water content: | 0 | If correction for water content is not needed please enter 0
% Purity corrected for water: | 99.4
Mwt of compound in free base form: | 1 | Enter molecular mass of compound in free base form. If salt convertion is NOT needed, enter 1.
Mwt of compound in salt form: | 1 | Enter molecular mass of compound in salt form. If salt convertion is NOT needed, enter 1.
1 mg of salt is equivalent to | 1 | free base
Initial Standard dilution volume (mL): | 20 |  | Standard A |  | Standard B
1st Dilution Standard transfer Volume (mL: | 4 | Injection | Response: | Normalised Response: | Response: | Normalised Response: |  | Std Response Deviation
1st Dilution Standard Final Volume (mL): | 20 | 1 | 73841241 | 78835787.7286 | 68186027 | 77511426.7526
2nd Dilution Standard Transfer Volume (mL): | 1 | 2 | 73432588 | 78399493.8537 | 68520391 | 77891519.7399 |  | 1.204%
2nd Dilution Standard Final Volume (mL): | 1 | 3 | 74059505 | 79068814.8844 | 68502548 | 77871236.4583
3rd Dilution Standard Volume (mL: | 1 | 4 |  | - |  | -
3rd Dilution Standard Final Volume (mL): | 1 | Average: | 73777778 | 78768032.1556 | 68402988.6667 | 77758060.9836
4th Dilution Standard Transfer Volume (mL): | 1 | Amt of RS (mg): | 31.41 |  | 29.5
4th Dilution Standard Final Volume (mL): | 1 | Amt of RS as free base (mg): | 31.41 |  | 29.5
Standard Dilution Factor | 100 | Purity correction: | 31.2215 |  | 29.323
If there are no serial dilutions, or only one dilution, enter 1 in all boxes not used. |  | Conc (mg/mL): | 0.31222 |  | 0.29323
|  | Desired Concentration (mg/mL): | 0.33333
|  | Desired Weight as free base (mg): | 33.3333
|  | Desired Weight as salt (mg): | 33.3333
|  | Average Normalised Peak Area: | 78263046.5696
|  | RSD: | 0.7777%
|  | n: | 6
Medium Volume (mL): | 900 | Capsule No. | Response: | Amt Released (mg): | %age Released:
1st Dilution Sample transfer Volume (mL: | 1 | 1 | 70927339 | 271.8806 | 90.63%
1st Dilution Sample Final Volume (mL): | 1 | 2 | 73053457 | 280.0305 | 93.34%
2nd Dilution Sample Transfer Volume (mL): | 1 | 3 | 73934291 | 283.4069 | 94.47%
2nd Dilution Sample Final Volume (mL): | 1 | 4 | 75772303 | 290.4524 | 96.82%
3rd Dilution Sample Transfer Volume (mL: | 1 | 5 | 73491965 | 281.7114 | 93.9%
3rd Dilution Sample Final Volume (mL): | 1 | 6 | 75989865 | 291.2864 | 97.1%
4th Dilution Sample Transfer Volume (mL): | 1
4th Dilution Sample Final Volume (mL): | 1 |  | Average: | 283.128 | 94.38%
Sample Dilution Factor | 900 |  | RSD: | 2.539% | 2.539%
If there are no serial dilutions, or only one dilution, enter 1 in all boxes not used. |  |  | n: | 6 | 6
Comment: | The amount of | ZIDOVUDINE |  | dissolved as a percentage of the stated label claim is |  | 94.38%
| Name |  |  | Date |  | Signature
Analysed by:
Reviewed By:
5