## SST Lamivudine
HPLC System Suitability Report
Analysis Data | Assay
Sample(s) | LAMIVUDINE, ZIDOVUDINE and NEVIRAPINE TABLETS FOR ORAL SUSPENSION
Reference Substance: | Lamivudine
% age Purity: | 101.74
Weight (mg): | 15
Standard Conc (mg/mL): | 0.15
2016-04-25
Injection Number | Peak Areas | Theoretical Plates (USP) | Tailing Factor (Assym) | Retention Times (min)
1 | 147329815 | 4070.9 | 1.1 | 3.7
2 | 146340797 | 4115 | 1.1 | 3.7
3 | 146314587 | 4180.4 | 1.1 | 3.7
4 | 146303736 | 4225.3 | 1.1 | 3.7
5 | 146406772 | 4240 | 1.1 | 3.7
6 | 146376116 | 4257.8 | 1.1 | 3.7
Averages: | 146341709.5 | 4181.5667 | 1.1 | 3.7
RSD: | 0.275%
n: | 6
Summary: | The RSD of the peak areas for six replicate injections of SST Std is less than 2.0%.
The number of Theoretical Plates (USP) for all peaks is greater than 2000
The Assymetry of all peaks were below 2.0
Analysis Data | Dissolution
Reference Substance: | Lamivudine
% age Purity: | 101.74
Weight (mg): | 15
Standard Conc (mg/mL): | 0.03
2016-12-05
Injection Number | Peak Areas | Theoretical Plates (USP) | Tailing Factor (Assym) | Retention Times (min)
1 | 7940709 | 7799 | 1.3 | 3.5
2 | 7854803 | 7845.1 | 1.3 | 3.5
3 | 7870891 | 7856.6 | 1.2 | 3.5
4 | 7862978 | 7884.6 | 1.3 | 3.5
5 | 7852365 | 7904.2 | 1.3 | 3.5
6 | 7821458 | 7919.4 | 1.3 | 3.5
Averages: | 7867200.6667 | 7868.15 | 1.2833 | 3.5
RSD: | 0.5053%
n: | 6
Summary: | The RSD of the peak areas for six replicate injections of SST Std is less than 2.0%.
The number of Theoretical Plates (USP) for all peaks is greater than 2000
The Assymetry of all peaks were below 2.0
| Name |  |  | Date | Signature
Analysed by: | RUTTO/JOYFRIDA |  |  | 13/05/2016
Reviewed By:

## SST Nevirapine
HPLC System Suitability Report
Analysis Data | Assay
Sample(s) | LAMIVUDINE, ZIDOVUDINE and NEVIRAPINE TABLETS FOR ORAL SUSPENSION
Reference Substance: | Nevirapine
% age Purity: | 99.15
Weight (mg): | 20
Standard Conc (mg/mL): | 0.2
2016-04-25
Injection Number | Peak Areas | Theoretical Plates (USP) | Tailing Factor (Assym) | Retention Times (min)
1 | 124097224 | 4707.6 | 1.1 | 6.3
2 | 123158470 | 4797.8 | 1.1 | 6.3
3 | 123165231 | 4884.9 | 1.1 | 6.3
4 | 123214896 | 4940.9 | 1.1 | 6.3
5 | 123283051 | 4957.7 | 1.1 | 6.3
6 | 123257159 | 4983.6 | 1.1 | 6.3
Averages: | 123362671.8333 | 4878.75 | 1.1 | 6.3
RSD: | 0.2944%
n: | 6
Summary: | The RSD of the peak areas for six replicate injections of SST Std is less than 2.0%.
The number of Theoretical Plates (USP) for all peaks is greater than 2000
The Assymetry of all peaks were below 2.0
Analysis Data | Dissolution
Reference Substance: | Nevirapine
% age Purity: | 99.15
Weight (mg): | 25
Standard Conc (mg/mL): | 0.05
2016-12-05
Injection Number | Peak Areas | Theoretical Plates (USP) | Tailing Factor (Assym) | Retention Times (min) | Peak Resolution (USP)
1 | 8495544 | 7961.9 | 1.2 | 10.9 | 15.6
2 | 8396873 | 7995.9 | 1.2 | 10.9 | 15.6
3 | 8422342 | 8011.8 | 1.2 | 10.9 | 15.6
4 | 8416395 | 8361.2 | 1.2 | 10.9 | 15.6
5 | 8425695 | 8016.3 | 1.2 | 10.9 | 15.6
6 | 8415027 | 8034.4 | 1.2 | 10.9 | 15.7
Averages: | 8428646 | 8063.5833 | 1.2 | 10.9 | 15.6167
RSD: | 0.4065%
n: | 6
Summary: | The RSD of the peak areas for six replicate injections of SST Std is less than 2.0%.
The number of Theoretical Plates (USP) for all peaks is greater than 2000
The Assymetry of all peaks were below 2.0
| Name |  |  | Date |  | Signature
Analysed by: | RUTTO/JOYFRIDA |  |  | 13/05/2016
Reviewed By:

## SST Zidovudine
HPLC System Suitability Report
Analysis Data | Assay
Sample(s) | LAMIVUDINE, ZIDOVUDINE and NEVIRAPINE TABLETS FOR ORAL SUSPENSION
Reference Substance: | Zidovudine
% age Purity: | 99.4
Weight (mg): | 30
Standard Conc (mg/mL): | 0.3
2016-04-25
Injection Number | Peak Areas | Theoretical Plates (USP) | Tailing Factor (Assym) | Retention Times (min)
1 | 253471358 | 4702.2 | 1.1 | 4.6
2 | 252276742 | 4812.2 | 1.2 | 4.6
3 | 252111601 | 4898.4 | 1.1 | 4.6
4 | 252129966 | 4945.8 | 1.2 | 4.6
5 | 252287837 | 4971.9 | 1.2 | 4.6
6 | 252209418 | 4998.7 | 1.2 | 4.6
Averages: | 252211740 | 4888.9667 | 1.1667 | 4.6
RSD: | 0.2073%
n: | 6
Summary: | The RSD of the peak areas for six replicate injections of SST Std is less than 2.0%.
The number of Theoretical Plates (USP) for all peaks is greater than 2000
The Assymetry of all peaks were below 2.0
Analysis Data | Dissolution
Reference Substance: | Zidovudine
% age Purity: | 99.4
Weight (mg): | 30
Standard Conc (mg/mL): | 0.06
2016-12-05
Injection Number | Peak Areas | Theoretical Plates (USP) | Tailing Factor (Assym) | Retention Times (min) | Peak Resolution (USP)
1 | 15395476 | 8275.7 | 1.2 | 5.3 | 9
2 | 15219795 | 8331.4 | 1.2 | 5.3 | 9
3 | 15261656 | 8349.5 | 1.1 | 5.3 | 9.1
4 | 15254333 | 8381.5 | 1.2 | 5.3 | 9.1
5 | 15234262 | 8397.4 | 1.1 | 5.3 | 9.1
6 | 15164385 | 8417.4 | 1.1 | 5.3 | 9.1
Averages: | 15254984.5 | 8358.8167 | 1.15 | 5.3 | 9.0667
RSD: | 0.5049%
n: | 6
Summary: | The RSD of the peak areas for six replicate injections of SST Std is less than 2.0%.
The number of Theoretical Plates (USP) for all peaks is greater than 2000
The Assymetry of all peaks were below 2.0
| Name |  |  | Date |  | Signature
Analysed by: | RUTTO/JOYFRIDA |  |  | 13/05/2016
Reviewed By:

## Uniformity
Please enter the required information in the cells highlighted in green
Uniformity of Weight Test Report
Sample Name: |  | LAMIVUDINE, ZIDOVUDINE and NEVIRAPINE TABLETS FOR ORAL SUSPENSION
Laboratory Ref No: |  | NDQD201603785
Active Ingredient: |  | Lamivudine Zidovudine Nevirapine
Label Claim: |  | Each tablet contains: Lamivudine 30mg + Zidovudine 60mg + Nevirapine 50mg
Date Analysis Started: |  | 2016-03-04 12:54:30
Date Analysis Completed: |  | #REF!
Analysis Data |  | Uniformity of weight
|  | Tablet weight (mg) | % Deviation
|  | 303.69 | 0.2492%
|  | 300.63 | -0.7609%
|  | 303.19 | 0.08418%
|  | 298.67 | -1.408%
|  | 302.17 | -0.2525%
|  | 302.43 | -0.1667%
|  | 303.71 | 0.2558%
|  | 299.99 | -0.9722%
|  | 304.35 | 0.4671%
|  | 302.61 | -0.1073%
|  | 298.99 | -1.302%
|  | 301.97 | -0.3186%
|  | 303.67 | 0.2426%
|  | 305.27 | 0.7708%
|  | 305.98 | 1.005%
|  | 304.69 | 0.5793%
|  | 306.42 | 1.15%
|  | 305.18 | 0.7411%
|  | 303.25 | 0.104%
|  | 301.84 | -0.3615%
| Total | 6058.7
| Average | 302.935
| Average | % Deviation from mean
| 302.935 | -5% | 287.7883
|  | 5% | 318.0817
| Name |  | Date | Signature
Analysed by:
Reviewed By:

## Lamivudine
National Quality Control Laboratory
Laboratory Data Calculation Spreadsheet
Please enter the required information in the cells highlighted in green
Analysis Report
Sample Name: | LAMIVUDINE, ZIDOVUDINE and NEVIRAPINE TABLETS FOR ORAL SUSPENSION
Laboratory Ref No: | NDQD201603785 | 29
Active Ingredient: | Lamivudine
Label Claim: | Each tablet contains: Lamivudine 30mg + Zidovudine 60mg + Nevirapine 50mg
Date Analysis Started: | 2016-04-22
Date Analysis Completed: | 2016-04-25
Analysis Data
Reference Substance: | Lamivudine
Code: | L3-9
% age Purity: | 101.74
% Water content: | 0 | If correction for water content is not needed please enter 0
% Purity corrected for water: | 101.74
Mwt of compound in free base form: | 1 | Enter molecular mass of compound in free base form. If salt conversion is NOT needed, enter 1.
Mwt of compound in salt form: | 1 | Enter molecular mass of compound in salt form. If salt conversion is NOT needed, enter 1.
1 mg of salt is equivalent to | 1 | free base
Initial Standard dilution volume (mL): | 20 |  | Standard A |  | Standard B
1st Dilution Standard transfer Volume (mL: | 4 | Injection | Response: | Normalised Response: | Response: | Normalised Response: |  | Std Response Deviation
1st Dilution Standard Final Volume (mL): | 20 | 1 | 145858260 | 142697807.9753 | 147220290 | 146856360.3582
2nd Dilution Standard Transfer Volume (mL): | 1 | 2 | 145903145 | 142741720.4086 | 147253233 | 146889221.9228 |  | 2.862%
2nd Dilution Standard Final Volume (mL): | 1 | 3 | 145849300 | 142689042.1203 | 147242144 | 146878160.3349
3rd Dilution Standard Volume (mL: | 1 | 4 |  | - |  | -
3rd Dilution Standard Final Volume (mL): | 1 | Average: | 145870235 | 142709523.5014 | 147238555.6667 | 146874580.872
4th Dilution Standard Transfer Volume (mL): | 1 | Mass of RS (mg): | 15.07 |  | 14.78
4th Dilution Standard Final Volume (mL): | 1 | Mass of WRS as free base (mg): | 15.07 |  | 14.78
Standard Dilution Factor | 100 | Purity correction (mg): | 15.3322 |  | 15.0372
If there are no serial dilutions, or only one dilution, enter 1 in all boxes not used. |  | Concentration (mg/mL): | 0.15332 |  | 0.15037
|  | Desired Concentration (mg/mL): | 0.15
|  | Desired Weight as free base (mg): | 15
|  | Desired Weight as salt (mg): | 15
|  | Average Normalised Response: | 144792052.1867
|  | RSD: | 1.576%
|  | n: | 6
Analysis Data | Determination of Content of Active Ingredient in the Sample
Label Claim: | Each tablet contains: Lamivudine 30mg + Zidovudine 60mg + Nevirapine 50mg
Each Tablet contains | 30 | Lamivudine
Average Tablet Content Weight (mg): | 302.935
Initial Sample dilution Volume (mL): | 100 |  | Powder Weight (mg) | Injection | Response: | Determined Amt (mg) | % Assay
1st Dilution Sample transfer Volume (mL): | 1 | Assay Smp A | 153.23 | 1 | 150687789 | 30.8624 | 102.9%
1st Dilution Sample Final Volume (mL): | 1 |  |  | 2 | 150482122 | 30.8203 | 102.7%
2nd Dilution Sample Transfer Volume (mL): | 1 |  |  | 3 | 150513132 | 30.8267 | 102.8%
2nd Dilution Sample Final Volume (mL): | 1 |  |  | 4 |  | - | -
3rd Dilution Sample Transfer Volume (mL: | 1 | Assay Smp B | 152.17 | 1 | 147916389 | 30.5059 | 101.7%
3rd Dilution Sample Final Volume (mL): | 1 |  |  | 2 | 147766964 | 30.475 | 101.6%
4th Dilution Sample Transfer Volume (mL): | 1 |  |  | 3 | 147797402 | 30.4813 | 101.6%
4th Dilution Sample Final Volume (mL): | 1 |  |  | 4 |  | - | -
Sample Dilution Factor | 100 | Assay Smp C | 151.42 | 1 | 148827262 | 30.8457 | 102.8%
Desired Sample Weight (mg): | 151.4675 |  |  | 2 | 148727065 | 30.825 | 102.7%
If there are no serial dilutions, or only one dilution, enter 1 in all boxes not used. |  |  |  | 3 | 148767839 | 30.8334 | 102.8%
|  |  |  | 4 |  | - | -
[5 empty] | Average: | 30.7195 | 102.4%
[5 empty] | RSD: | 0.5688% | 0.5688%
[5 empty] | n: | 9 | 9
Comment: | The content of | Lamivudine |  | in the sample as a percentage of the stated label claim is |  | 102.4%
DISSOLUTION: | Determination of Active Ingredient Dissolved
Reference Substance: | Lamivudine
Code: | L3-9
% age Purity: | 101.74
% Water content: | 0 | If correction for water content is not needed please enter 0
% Purity corrected for water: | 101.74
Mwt of compound in free base form: | 1 | Enter molecular mass of compound in free base form. If salt convertion is NOT needed, enter 1.
Mwt of compound in salt form: | 1 | Enter molecular mass of compound in salt form. If salt convertion is NOT needed, enter 1.
1 mg of salt is equivalent to | 1 | free base
Initial Standard dilution volume (mL): | 100 |  | Standard A |  | Standard B
1st Dilution Standard transfer Volume (mL: | 4 | Injection | Response: | Normalised Response: | Response: | Normalised Response: |  | Std Response Deviation
1st Dilution Standard Final Volume (mL): | 20 | 1 | 7884921 | 8371213.8537 | 9064726 | 8422856.1803
2nd Dilution Standard Transfer Volume (mL): | 1 | 2 | 7771640 | 8250946.3866 | 9173678 | 8524093.3304 |  | 1.433%
2nd Dilution Standard Final Volume (mL): | 1 | 3 | 7978288 | 8470339.1491 | 9104962 | 8460243.0844
3rd Dilution Standard Volume (mL: | 1 | 4 |  | - |  | -
3rd Dilution Standard Final Volume (mL): | 1 | Average: | 7878283 | 8364166.4631 | 9114455.3333 | 8469064.1984
4th Dilution Standard Transfer Volume (mL): | 1 | Amt of RS (mg): | 15.43 |  | 17.63
4th Dilution Standard Final Volume (mL): | 1 | Amt of RS as free base (mg): | 15.43 |  | 17.63
Standard Dilution Factor | 500 | Purity correction: | 15.6985 |  | 17.9368
If there are no serial dilutions, or only one dilution, enter 1 in all boxes not used. |  | Conc (mg/mL): | 0.031397 |  | 0.035874
|  | Desired Concentration (mg/mL): | 0.033333
|  | Desired Weight as free base (mg): | 16.6667
|  | Desired Weight as salt (mg): | 16.6667
|  | Average Normalised Peak Area: | 8416615.3308
|  | RSD: | 1.138%
|  | n: | 6
Medium Volume (mL): | 900 | Capsule No. | Response: | Amt Released (mg): | %age Released:
1st Dilution Sample transfer Volume (mL: | 1 | 1 | 8451518 | 30.1244 | 100.4%
1st Dilution Sample Final Volume (mL): | 1 | 2 | 8517355 | 30.3591 | 101.2%
2nd Dilution Sample Transfer Volume (mL): | 1 | 3 | 8355355 | 29.7816 | 99.27%
2nd Dilution Sample Final Volume (mL): | 1 | 4 | 8623338 | 30.7368 | 102.5%
3rd Dilution Sample Transfer Volume (mL: | 1 | 5 | 8529132 | 30.4011 | 101.3%
3rd Dilution Sample Final Volume (mL): | 1 | 6 | 8447342 | 30.1095 | 100.4%
4th Dilution Sample Transfer Volume (mL): | 1
4th Dilution Sample Final Volume (mL): | 1 |  | Average: | 30.2521 | 100.8%
Sample Dilution Factor | 900 |  | RSD: | 1.073% | 1.073%
If there are no serial dilutions, or only one dilution, enter 1 in all boxes not used. |  |  | n: | 6 | 6
Comment: | The amount of | Lamivudine |  | dissolved as a percentage of the stated label claim is |  | 100.8%
| Name |  |  | Date |  | Signature
Analysed by:
Reviewed By:
5

## Nevirapine
National Quality Control Laboratory
Laboratory Data Calculation Spreadsheet
Please enter the required information in the cells highlighted in green
Analysis Report
Sample Name: | LAMIVUDINE, ZIDOVUDINE and NEVIRAPINE TABLETS FOR ORAL SUSPENSION
Laboratory Ref No: | NDQD201603785 | 29
Active Ingredient: | Nevirapine
Label Claim: | Each tablet contains: Lamivudine 30mg + Zidovudine 60mg + Nevirapine 50mg
Date Analysis Started: | 2016-04-22
Date Analysis Completed: | 2016-04-25
Analysis Data
Reference Substance: | Nevirapine
Code: | N1-3
% age Purity: | 99.15
% Water content: | 0 | If correction for water content is not needed please enter 0
% Purity corrected for water: | 99.15
Mwt of compound in free base form: | 1 | Enter molecular mass of compound in free base form. If salt conversion is NOT needed, enter 1.
Mwt of compound in salt form: | 1 | Enter molecular mass of compound in salt form. If salt conversion is NOT needed, enter 1.
1 mg of salt is equivalent to | 1 | free base
Initial Standard dilution volume (mL): | 20 |  | Standard A |  | Standard B
1st Dilution Standard transfer Volume (mL: | 4 | Injection | Response: | Normalised Response: | Response: | Normalised Response: |  | Std Response Deviation
1st Dilution Standard Final Volume (mL): | 20 | 1 | 122873949 | 129766839.0745 | 133207118 | 134281944.2523
2nd Dilution Standard Transfer Volume (mL): | 1 | 2 | 122920685 | 129816196.8354 | 133257341 | 134332572.4934 |  | 3.651%
2nd Dilution Standard Final Volume (mL): | 1 | 3 | 122922844 | 129818476.9494 | 133282674 | 134358109.9012
3rd Dilution Standard Volume (mL: | 1 | 4 |  | - |  | -
3rd Dilution Standard Final Volume (mL): | 1 | Average: | 122905826 | 129800504.2864 | 133249044.3333 | 134324208.8823
4th Dilution Standard Transfer Volume (mL): | 1 | Mass of RS (mg): | 19.1 |  | 20.01
4th Dilution Standard Final Volume (mL): | 1 | Mass of WRS as free base (mg): | 19.1 |  | 20.01
Standard Dilution Factor | 100 | Purity correction (mg): | 18.9377 |  | 19.8399
If there are no serial dilutions, or only one dilution, enter 1 in all boxes not used. |  | Concentration (mg/mL): | 0.18938 |  | 0.1984
|  | Desired Concentration (mg/mL): | 0.2
|  | Desired Weight as free base (mg): | 20
|  | Desired Weight as salt (mg): | 20
|  | Average Normalised Response: | 132062356.5844
|  | RSD: | 1.876%
|  | n: | 6
Analysis Data | Determination of Content of Active Ingredient in the Sample
Label Claim: | Each tablet contains: Lamivudine 30mg + Zidovudine 60mg + Nevirapine 50mg
Each Tablet contains | 50 | Nevirapine
Average Tablet Content Weight (mg): | 302.935
Initial Sample dilution Volume (mL): | 100 |  | Powder Weight (mg) | Injection | Response: | Determined Amt (mg) | % Assay
1st Dilution Sample transfer Volume (mL): | 1 | Assay Smp A | 153.23 | 1 | 165302443 | 49.4921 | 98.98%
1st Dilution Sample Final Volume (mL): | 1 |  |  | 2 | 165234503 | 49.4718 | 98.94%
2nd Dilution Sample Transfer Volume (mL): | 1 |  |  | 3 | 165254704 | 49.4778 | 98.96%
2nd Dilution Sample Final Volume (mL): | 1 |  |  | 4 |  | - | -
3rd Dilution Sample Transfer Volume (mL: | 1 | Assay Smp B | 152.17 | 1 | 163461869 | 49.2819 | 98.56%
3rd Dilution Sample Final Volume (mL): | 1 |  |  | 2 | 163420864 | 49.2696 | 98.54%
4th Dilution Sample Transfer Volume (mL): | 1 |  |  | 3 | 163477088 | 49.2865 | 98.57%
4th Dilution Sample Final Volume (mL): | 1 |  |  | 4 |  | - | -
Sample Dilution Factor | 100 | Assay Smp C | 151.42 | 1 | 162222435 | 49.1505 | 98.3%
Desired Sample Weight (mg): | 121.174 |  |  | 2 | 162184459 | 49.139 | 98.28%
If there are no serial dilutions, or only one dilution, enter 1 in all boxes not used. |  |  |  | 3 | 162317263 | 49.1792 | 98.36%
|  |  |  | 4 |  | - | -
[5 empty] | Average: | 49.3054 | 98.61%
[5 empty] | RSD: | 0.2886% | 0.2886%
[5 empty] | n: | 9 | 9
Comment: | The content of | Nevirapine |  | in the sample as a percentage of the stated label claim is |  | 98.61%
DISSOLUTION: | Determination of Active Ingredient Dissolved
Reference Substance: | Nevirapine
Code: | N1-3
% age Purity: | 99.15
% Water content: | 0 | If correction for water content is not needed please enter 0
% Purity corrected for water: | 99.15
Mwt of compound in free base form: | 1 | Enter molecular mass of compound in free base form. If salt convertion is NOT needed, enter 1.
Mwt of compound in salt form: | 1 | Enter molecular mass of compound in salt form. If salt convertion is NOT needed, enter 1.
1 mg of salt is equivalent to | 1 | free base
Initial Standard dilution volume (mL): | 100 |  | Standard A |  | Standard B
1st Dilution Standard transfer Volume (mL: | 4 | Injection | Response: | Normalised Response: | Response: | Normalised Response: |  | Std Response Deviation
1st Dilution Standard Final Volume (mL): | 20 | 1 | 8453314 | 9386734.4396 | 7770031 | 9142566.6864
2nd Dilution Standard Transfer Volume (mL): | 1 | 2 | 8333456 | 9253641.6412 | 7866256 | 9255789.3337 |  | 1.872%
2nd Dilution Standard Final Volume (mL): | 1 | 3 | 8564435 | 9510125.4929 | 7813539 | 9193760.149
3rd Dilution Standard Volume (mL: | 1 | 4 |  | - |  | -
3rd Dilution Standard Final Volume (mL): | 1 | Average: | 8450401.6667 | 9383500.5246 | 7816608.6667 | 9197372.0564
4th Dilution Standard Transfer Volume (mL): | 1 | Amt of RS (mg): | 25.23 |  | 23.81
4th Dilution Standard Final Volume (mL): | 1 | Amt of RS as free base (mg): | 25.23 |  | 23.81
Standard Dilution Factor | 500 | Purity correction: | 25.0155 |  | 23.6076
If there are no serial dilutions, or only one dilution, enter 1 in all boxes not used. |  | Conc (mg/mL): | 0.050031 |  | 0.047215
|  | Desired Concentration (mg/mL): | 0.055556
|  | Desired Weight as free base (mg): | 27.7778
|  | Desired Weight as salt (mg): | 27.7778
|  | Average Normalised Peak Area: | 9290436.2905
|  | RSD: | 1.455%
|  | n: | 6
Medium Volume (mL): | 900 | Capsule No. | Response: | Amt Released (mg): | %age Released:
1st Dilution Sample transfer Volume (mL: | 1 | 1 | 9334079 | 50.2349 | 100.5%
1st Dilution Sample Final Volume (mL): | 1 | 2 | 9471470 | 50.9743 | 101.9%
2nd Dilution Sample Transfer Volume (mL): | 1 | 3 | 9306815 | 50.0881 | 100.2%
2nd Dilution Sample Final Volume (mL): | 1 | 4 | 9285612 | 49.974 | 99.95%
3rd Dilution Sample Transfer Volume (mL: | 1 | 5 | 9236619 | 49.7104 | 99.42%
3rd Dilution Sample Final Volume (mL): | 1 | 6 | 9350072 | 50.321 | 100.6%
4th Dilution Sample Transfer Volume (mL): | 1
4th Dilution Sample Final Volume (mL): | 1 |  | Average: | 50.2171 | 100.4%
Sample Dilution Factor | 900 |  | RSD: | 0.8528% | 0.8528%
If there are no serial dilutions, or only one dilution, enter 1 in all boxes not used. |  |  | n: | 6 | 6
Comment: | The amount of | Nevirapine |  | dissolved as a percentage of the stated label claim is |  | 100.4%
| Name |  |  | Date |  | Signature
Analysed by:
Reviewed By:
5

## Zidovudine
National Quality Control Laboratory
Laboratory Data Calculation Spreadsheet
Please enter the required information in the cells highlighted in green
Analysis Report
Sample Name: | LAMIVUDINE, ZIDOVUDINE and NEVIRAPINE TABLETS FOR ORAL SUSPENSION
Laboratory Ref No: | NDQD201603785 | 29
Active Ingredient: | Zidovudine
Label Claim: | Each tablet contains: Lamivudine 30mg + Zidovudine 60mg + Nevirapine 50mg
Date Analysis Started: | 2016-04-22
Date Analysis Completed: | 2016-04-25
Analysis Data
Reference Substance: | Zidovudine
Code: | Z1-3
% age Purity: | 99.4
% Water content: | 0 | If correction for water content is not needed please enter 0
% Purity corrected for water: | 99.4
Mwt of compound in free base form: | 1 | Enter molecular mass of compound in free base form. If salt conversion is NOT needed, enter 1.
Mwt of compound in salt form: | 1 | Enter molecular mass of compound in salt form. If salt conversion is NOT needed, enter 1.
1 mg of salt is equivalent to | 1 | free base
Initial Standard dilution volume (mL): | 20 |  | Standard A |  | Standard B
1st Dilution Standard transfer Volume (mL: | 4 | Injection | Response: | Normalised Response: | Response: | Normalised Response: |  | Std Response Deviation
1st Dilution Standard Final Volume (mL): | 20 | 1 | 251366363 | 256647833.2104 | 295841825 | 262999343.6317
2nd Dilution Standard Transfer Volume (mL): | 1 | 2 | 251430081 | 256712889.9922 | 295918275 | 263067306.6381 |  | 2.848%
2nd Dilution Standard Final Volume (mL): | 1 | 3 | 251335156 | 256615970.5186 | 295849248 | 263005942.5774
3rd Dilution Standard Volume (mL: | 1 | 4 |  | - |  | -
3rd Dilution Standard Final Volume (mL): | 1 | Average: | 251377200 | 256658897.9071 | 295869782.6667 | 263024197.6157
4th Dilution Standard Transfer Volume (mL): | 1 | Mass of RS (mg): | 29.56 |  | 33.95
4th Dilution Standard Final Volume (mL): | 1 | Mass of WRS as free base (mg): | 29.56 |  | 33.95
Standard Dilution Factor | 100 | Purity correction (mg): | 29.3826 |  | 33.7463
If there are no serial dilutions, or only one dilution, enter 1 in all boxes not used. |  | Concentration (mg/mL): | 0.29383 |  | 0.33746
|  | Desired Concentration (mg/mL): | 0.3
|  | Desired Weight as free base (mg): | 30
|  | Desired Weight as salt (mg): | 30
|  | Average Normalised Response: | 259841547.7614
|  | RSD: | 1.342%
|  | n: | 6
Analysis Data | Determination of Content of Active Ingredient in the Sample
Label Claim: | Each tablet contains: Lamivudine 30mg + Zidovudine 60mg + Nevirapine 50mg
Each Tablet contains | 60 | Zidovudine
Average Tablet Content Weight (mg): | 302.935
Initial Sample dilution Volume (mL): | 100 |  | Powder Weight (mg) | Injection | Response: | Determined Amt (mg) | % Assay
1st Dilution Sample transfer Volume (mL): | 1 | Assay Smp A | 153.23 | 1 | 263135302 | 60.0617 | 100.1%
1st Dilution Sample Final Volume (mL): | 1 |  |  | 2 | 262853151 | 59.9973 | 100%
2nd Dilution Sample Transfer Volume (mL): | 1 |  |  | 3 | 262952382 | 60.0199 | 100%
2nd Dilution Sample Final Volume (mL): | 1 |  |  | 4 |  | - | -
3rd Dilution Sample Transfer Volume (mL: | 1 | Assay Smp B | 152.17 | 1 | 259740791 | 59.6998 | 99.5%
3rd Dilution Sample Final Volume (mL): | 1 |  |  | 2 | 259604351 | 59.6685 | 99.45%
4th Dilution Sample Transfer Volume (mL): | 1 |  |  | 3 | 259707520 | 59.6922 | 99.49%
4th Dilution Sample Final Volume (mL): | 1 |  |  | 4 |  | - | -
Sample Dilution Factor | 100 | Assay Smp C | 151.42 | 1 | 258162733 | 59.631 | 99.39%
Desired Sample Weight (mg): | 151.4675 |  |  | 2 | 258072993 | 59.6103 | 99.35%
If there are no serial dilutions, or only one dilution, enter 1 in all boxes not used. |  |  |  | 3 | 258251965 | 59.6517 | 99.42%
|  |  |  | 4 |  | - | -
[5 empty] | Average: | 59.7814 | 99.64%
[5 empty] | RSD: | 0.3119% | 0.3119%
[5 empty] | n: | 9 | 9
Comment: | The content of | Zidovudine |  | in the sample as a percentage of the stated label claim is |  | 99.64%
DISSOLUTION: | Determination of Active Ingredient Dissolved
Reference Substance: | Zidovudine
Code: | Z1-3
% age Purity: | 99.4
% Water content: | 0 | If correction for water content is not needed please enter 0
% Purity corrected for water: | 99.4
Mwt of compound in free base form: | 1 | Enter molecular mass of compound in free base form. If salt convertion is NOT needed, enter 1.
Mwt of compound in salt form: | 1 | Enter molecular mass of compound in salt form. If salt convertion is NOT needed, enter 1.
1 mg of salt is equivalent to | 1 | free base
Initial Standard dilution volume (mL): | 100 |  | Standard A |  | Standard B
1st Dilution Standard transfer Volume (mL: | 4 | Injection | Response: | Normalised Response: | Response: | Normalised Response: |  | Std Response Deviation
1st Dilution Standard Final Volume (mL): | 20 | 1 | 15287824 | 15221797.9293 | 13901257 | 15294365.7131
2nd Dilution Standard Transfer Volume (mL): | 1 | 2 | 15070277 | 15005190.4857 | 14076305 | 15486956.0759 |  | 1.034%
2nd Dilution Standard Final Volume (mL): | 1 | 3 | 15474375 | 15407543.2404 | 13974242 | 15374664.8746
3rd Dilution Standard Volume (mL: | 1 | 4 |  | - |  | -
3rd Dilution Standard Final Volume (mL): | 1 | Average: | 15277492 | 15211510.5518 | 13983934.6667 | 15385328.8879
4th Dilution Standard Transfer Volume (mL): | 1 | Amt of RS (mg): | 33.68 |  | 30.48
4th Dilution Standard Final Volume (mL): | 1 | Amt of RS as free base (mg): | 33.68 |  | 30.48
Standard Dilution Factor | 500 | Purity correction: | 33.4779 |  | 30.2971
If there are no serial dilutions, or only one dilution, enter 1 in all boxes not used. |  | Conc (mg/mL): | 0.066956 |  | 0.060594
|  | Desired Concentration (mg/mL): | 0.066667
|  | Desired Weight as free base (mg): | 33.3333
|  | Desired Weight as salt (mg): | 33.3333
|  | Average Normalised Peak Area: | 15298419.7199
|  | RSD: | 1.114%
|  | n: | 6
Medium Volume (mL): | 900 | Capsule No. | Response: | Amt Released (mg): | %age Released:
1st Dilution Sample transfer Volume (mL: | 1 | 1 | 15466333 | 60.6586 | 101.1%
1st Dilution Sample Final Volume (mL): | 1 | 2 | 15623330 | 61.2743 | 102.1%
2nd Dilution Sample Transfer Volume (mL): | 1 | 3 | 15388807 | 60.3545 | 100.6%
2nd Dilution Sample Final Volume (mL): | 1 | 4 | 15312795 | 60.0564 | 100.1%
3rd Dilution Sample Transfer Volume (mL: | 1 | 5 | 15519769 | 60.8681 | 101.4%
3rd Dilution Sample Final Volume (mL): | 1 | 6 | 15488485 | 60.7454 | 101.2%
4th Dilution Sample Transfer Volume (mL): | 1
4th Dilution Sample Final Volume (mL): | 1 |  | Average: | 60.6595 | 101.1%
Sample Dilution Factor | 900 |  | RSD: | 0.6938% | 0.6938%
If there are no serial dilutions, or only one dilution, enter 1 in all boxes not used. |  |  | n: | 6 | 6
Comment: | The amount of | Zidovudine |  | dissolved as a percentage of the stated label claim is |  | 101.1%
| Name |  |  | Date |  | Signature
Analysed by:
Reviewed By:
5