## SST EMT
HPLC System Suitability Report
Analysis Data | Assay
Sample(s) | NDQD201603786
Reference Substance: | Emtricitabine
% age Purity: | 99.8
Weight (mg): | 9.95
Standard Conc (mg/mL): | 0.03972
2016-07-27 13:03
Injection Number | Peak Areas | Theoretical Plates (USP) | Tailing Factor (Assym) | Retention Times (min)
1 | 12797961 | 29962.6 | 0.8 | 4.6
2 | 12855082 | 30146.2 | 0.8 | 4.6
3 | 12819040 | 30012 | 0.8 | 4.6
4 | 12888244 | 30191.7 | 0.9 | 4.6
5 | 12929091 | 30538.1 | 0.8 | 4.6
6 | 13009761 | 30650 | 0.9 | 4.6
Averages: | 12883196.5 | 30250.1 | 0.83333 | 4.6
RSD: | 0.6045%
n: | 6
Summary: | The RSD of the peak areas for six replicate injections of SST Std is less than 2.0%.
The number of Theoretical Plates (USP) for all peaks is greater than 2000
The Assymetry of all peaks were below 2.0
Analysis Data | Dissolution
Reference Substance: | Emtricitabine
% age Purity: | 99.8
Weight (mg): | 9.95
Standard Conc (mg/mL): | 0.2
Injection Number | Peak Areas | Theoretical Plates (USP) | Tailing Factor (Assym) | Retention Times (min)
1 | 63802983 | 39155.9 | 1 | 4.6
2 | 63792721 | 38925.4 | 1 | 4.6
3 | 65441568 | 39718.3 | 1 | 4.6
4 | 65830276 | 39494.6 | 1 | 4.6
5 | 65846451 | 39607.3 | 1 | 4.6
6 | 65815299 | 39847.8 | 1 | 4.6
Averages: | 65088216.3333 | 39458.2167 | 1 | 4.6
RSD: | 1.553%
n: | 6
Summary: | The RSD of the peak areas for six replicate injections of SST Std is less than 2.0%.
The number of Theoretical Plates (USP) for all peaks is greater than 2000
The Assymetry of all peaks were below 2.0
| Name |  |  | Date | Signature
Analysed by:
Reviewed By:

## SST TDF
HPLC System Suitability Report
Analysis Data | Assay
Sample(s) | NDQD201603786
Reference Substance: | Tenofovir Disoproxil Fumarate
% age Purity: | 98.8
Weight (mg): | 15.16
Standard Conc (mg/mL): | 0.059912
2016-07-27 13:03
Injection Number | Peak Areas | Theoretical Plates (USP) | Tailing Factor (Assym) | Retention Times (min)
1 | 15400791 | 124734 | 1.1 | 8.6
2 | 15475768 | 125699.8 | 1.1 | 8.6
3 | 15440031 | 124984.6 | 1.1 | 8.6
4 | 15486550 | 125539.6 | 1.1 | 8.6
5 | 15533602 | 126315.7 | 1.1 | 8.6
6 | 15620903 | 126693.1 | 1.1 | 8.6
Averages: | 15492940.8333 | 125661.1333 | 1.1 | 8.6
RSD: | 0.4971%
n: | 6
Summary: | The RSD of the peak areas for six replicate injections of SST Std is less than 2.0%.
The number of Theoretical Plates (USP) for all peaks is greater than 2000
The Assymetry of all peaks were below 2.0
Analysis Data | Dissolution
Reference Substance: | Tenofovir Disoproxil Fumarate
% age Purity: | 98.8
Weight (mg): | 15.16
Standard Conc (mg/mL): | 0.29956
Injection Number | Peak Areas | Theoretical Plates (USP) | Tailing Factor (Assym) | Retention Times (min)
1 | 75432734 | 126989.5 | 1.1 | 8.5
2 | 75382952 | 127671.5 | 1.1 | 8.5
3 | 77317296 | 127546.8 | 1.1 | 8.5
4 | 77755503 | 127079.9 | 1.1 | 8.5
5 | 77778093 | 127190.6 | 1.1 | 8.5
6 | 77746051 | 127510.1 | 1.1 | 8.5
Averages: | 76902104.8333 | 127331.4 | 1.1 | 8.5
RSD: | 1.522%
n: | 6
Summary: | The RSD of the peak areas for six replicate injections of SST Std is less than 2.0%.
The number of Theoretical Plates (USP) for all peaks is greater than 2000
The Assymetry of all peaks were below 2.0
| Name |  |  | Date | Signature
Analysed by:
Reviewed By:

## SST EFAV
HPLC System Suitability Report
Analysis Data | Assay
Sample(s) | NDQD201603786
Reference Substance: | Efavirenz
% age Purity: | 99.3
Weight (mg): | 29.41
Standard Conc (mg/mL): | 0.11682
2016-07-27 13:03
Injection Number | Peak Areas | Theoretical Plates (USP) | Tailing Factor (Assym) | Retention Times (min)
1 | 6879221 | 108931.4 | 1 | 11.7
2 | 6898894 | 109764.7 | 1 | 11.7
3 | 6883135 | 110347.3 | 1 | 11.7
4 | 6903940 | 110661.6 | 1 | 11.7
5 | 6927567 | 111234.6 | 1 | 11.7
6 | 6974066 | 111748.9 | 1 | 11.7
Averages: | 6911137.1667 | 110448.0833 | 1 | 11.7
RSD: | 0.5109%
n: | 6
Summary: | The RSD of the peak areas for six replicate injections of SST Std is less than 2.0%.
The number of Theoretical Plates (USP) for all peaks is greater than 2000
The Assymetry of all peaks were below 2.0
Analysis Data | Dissolution
Reference Substance: | Efavirenz
% age Purity: | 99.3
Weight (mg): | 29.41
Standard Conc (mg/mL): | 0.58408
Injection Number | Peak Areas | Theoretical Plates (USP) | Tailing Factor (Assym) | Retention Times (min)
1 | 31837818 | 109110.7 | 1 | 11.7
2 | 31878488 | 109322.6 | 1 | 11.7
3 | 32617070 | 109676.1 | 1.1 | 11.7
4 | 32777849 | 109616.1 | 1.1 | 11.7
5 | 32786789 | 109633.5 | 1 | 11.7
6 | 32759930 | 110193.1 | 1 | 11.7
Averages: | 32442990.6667 | 109592.0167 | 1.0333 | 11.7
RSD: | 1.41%
n: | 6
Summary: | The RSD of the peak areas for six replicate injections of SST Std is less than 2.0%.
The number of Theoretical Plates (USP) for all peaks is greater than 2000
The Assymetry of all peaks were below 2.0
| Name |  |  | Date | Signature
Analysed by:
Reviewed By:

## Uniformity
Please enter the required information in the cells highlighted in green
Uniformity of Weight Test Report
Sample Name: |  | Efavirenz, Emtricitabine, and Tenofovir Disoproxil Fumarate Tablets
Laboratory Ref No: |  | NDQD201603786
Active Ingredient: |  | favirenz 600 mg, Emtricitabine 200mg, and Tenofovir Disoproxil Fumarate 300 mg Tablets
Label Claim: |  | Efavirenz 600 mg, Emtricitabine 200mg, and Tenofovir Disoproxil Fumarate 300 mg Tablets equivant to Tenifovir Disoproxil 245 mg
Date Analysis Started: |  | 2016-03-04 13:03:13
Date Analysis Completed: |  | #REF!
Analysis Data |  | Uniformity of weight
|  | Tablet weight (mg) | % Deviation
|  | 1623.34 | 1.197%
|  | 1578.09 | -1.624%
|  | 1620.88 | 1.043%
|  | 1596.09 | -0.502%
|  | 1598.49 | -0.3524%
|  | 1606.36 | 0.1382%
|  | 1612.23 | 0.5041%
|  | 1606.09 | 0.1214%
|  | 1594.33 | -0.6117%
|  | 1600.86 | -0.2047%
|  | 1609.93 | 0.3608%
|  | 1604.89 | 0.04657%
|  | 1609.3 | 0.3215%
|  | 1591.18 | -0.8081%
|  | 1576.11 | -1.748%
|  | 1618.54 | 0.8975%
|  | 1613.97 | 0.6126%
|  | 1578.88 | -1.575%
|  | 1608.76 | 0.2878%
|  | 1634.54 | 1.895%
| Total | 32082.86
| Average | 1604.143
| Average | % Deviation from mean
| 1604.143 | -5% | 1523.9358
|  | 5% | 1684.3502
| Name |  | Date | Signature
Analysed by:
Reviewed By:

## Emtricitabine
National Quality Control Laboratory
Laboratory Data Calculation Spreadsheet
Please enter the required information in the cells highlighted in green
Analysis Report
Sample Name: | Efavirenz, Emtricitabine, and Tenofovir Disoproxil Fumarate Tablets
Laboratory Ref No: | NDQD201603786 | 29
Active Ingredient: | favirenz 600 mg, Emtricitabine 200mg, and Tenofovir Disoproxil Fumarate 300 mg Tablets
Label Claim: | Efavirenz 600 mg, Emtricitabine 200mg, and Tenofovir Disoproxil Fumarate 300 mg Tablets equivant to Tenifovir Disoproxil 245 mg
Date Analysis Started: | 2016-07-26 13:03
Date Analysis Completed: | 2016-07-28 13:03
Analysis Data
Reference Substance: | Emtricitabine
Code: | E11-3
% age Purity: | 99.8
% Water content: | 0 | If correction for water content is not needed please enter 0
% Purity corrected for water: | 99.8
Mwt of compound in free base form: | 1 | Enter molecular mass of compound in free base form. If salt conversion is NOT needed, enter 1.
Mwt of compound in salt form: | 1 | Enter molecular mass of compound in salt form. If salt conversion is NOT needed, enter 1.
1 mg of salt is equivalent to | 1 | free base
Initial Standard dilution volume (mL): | 25 |  | Standard A |  | Standard B
1st Dilution Standard transfer Volume (mL: | 5 | Injection | Response: | Normalised Response: | Response: | Normalised Response: |  | Std Response Deviation
1st Dilution Standard Final Volume (mL): | 50 | 1 | 12949333 | 13040485.9971 | 13646429 | 12625832.459
2nd Dilution Standard Transfer Volume (mL): | 1 | 2 | 12979941 | 13071309.4531 | 13665086 | 12643094.1292 |  | 3.311%
2nd Dilution Standard Final Volume (mL): | 1 | 3 | 12977968 | 13069322.5647 | 13748722 | 12720475.1146
3rd Dilution Standard Volume (mL: | 1 | 4 |  | - |  | -
3rd Dilution Standard Final Volume (mL): | 1 | Average: | 12969080.6667 | 13060372.6716 | 13686745.6667 | 12663133.9009
4th Dilution Standard Transfer Volume (mL): | 1 | Mass of RS (mg): | 9.95 |  | 10.83
4th Dilution Standard Final Volume (mL): | 1 | Mass of WRS as free base (mg): | 9.95 |  | 10.83
Standard Dilution Factor | 250 | Purity correction (mg): | 9.9301 |  | 10.8083
If there are no serial dilutions, or only one dilution, enter 1 in all boxes not used. |  | Concentration (mg/mL): | 0.03972 |  | 0.043233
|  | Desired Concentration (mg/mL): | 0.04
|  | Desired Weight as free base (mg): | 10
|  | Desired Weight as salt (mg): | 10
|  | Average Normalised Response: | 12861753.2863
|  | RSD: | 1.712%
|  | n: | 6
Analysis Data | Determination of Content of Active Ingredient in the Sample
Label Claim: | Efavirenz 600 mg, Emtricitabine 200mg, and Tenofovir Disoproxil Fumarate 300 mg Tablets equivant to Tenifovir Disoproxil 245 mg
Each Tablet contains | 200 | favirenz 600 mg, Emtricitabine 200mg, and Tenofovir Disoproxil Fumarate 300 mg Tablets
Average Tablet Content Weight (mg): | 1604.143
Initial Sample dilution Volume (mL): | 200 |  | Powder Weight (mg) | Injection | Response: | Determined Amt (mg) | % Assay
1st Dilution Sample transfer Volume (mL): | 4 | Assay Smp A | 1602.55 | 1 | 12317643 | 191.7295 | 95.86%
1st Dilution Sample Final Volume (mL): | 100 |  |  | 2 | 12232863 | 190.4099 | 95.2%
2nd Dilution Sample Transfer Volume (mL): | 1 |  |  | 3 | 12222762 | 190.2526 | 95.13%
2nd Dilution Sample Final Volume (mL): | 1 |  |  | 4 |  | - | -
3rd Dilution Sample Transfer Volume (mL: | 1 | Assay Smp B | 1606.41 | 1 | 12253065 | 190.266 | 95.13%
3rd Dilution Sample Final Volume (mL): | 1 |  |  | 2 | 12315247 | 191.2316 | 95.62%
4th Dilution Sample Transfer Volume (mL): | 1 |  |  | 3 | 12284229 | 190.7499 | 95.37%
4th Dilution Sample Final Volume (mL): | 1 |  |  | 4 |  | - | -
Sample Dilution Factor | 5000 | Assay Smp C | 1607.86 | 1 | 12274661 | 190.4295 | 95.21%
Desired Sample Weight (mg): | 1604.143 |  |  | 2 | 12385665 | 192.1516 | 96.08%
If there are no serial dilutions, or only one dilution, enter 1 in all boxes not used. |  |  |  | 3 | 12253906 | 190.1075 | 95.05%
|  |  |  | 4 |  | - | -
[5 empty] | Average: | 190.8142 | 95.41%
[5 empty] | RSD: | 0.3811% | 0.3811%
[5 empty] | n: | 9 | 9
Comment: | The content of | favirenz 600 mg, Emtricitabine 200mg, and Tenofovir Disoproxil Fumarate 300 mg Tablets |  | in the sample as a percentage of the stated label claim is |  | 95.41%
DISSOLUTION: | Determination of Active Ingredient Dissolved
Reference Substance: | Emtricitabine
Code: | E11-3
% age Purity: | 99.8
% Water content: | 0 | If correction for water content is not needed please enter 0
% Purity corrected for water: | 99.8
Mwt of compound in free base form: | 1 | Enter molecular mass of compound in free base form. If salt convertion is NOT needed, enter 1.
Mwt of compound in salt form: | 1 | Enter molecular mass of compound in salt form. If salt convertion is NOT needed, enter 1.
1 mg of salt is equivalent to | 1 | free base
Initial Standard dilution volume (mL): | 25 |  | Standard A |  | Standard B
1st Dilution Standard transfer Volume (mL: | 10 | Injection | Response: | Normalised Response: | Response: | Normalised Response: |  | Std Response Deviation
1st Dilution Standard Final Volume (mL): | 20 | 1 | 63802983 | 64252105.2155 | 68394663 | 63279525.8106
2nd Dilution Standard Transfer Volume (mL): | 1 | 2 | 63792721 | 64241770.9791 | 67225280 | 62197599.2613 |  | 1.562%
2nd Dilution Standard Final Volume (mL): | 1 | 3 | 63272316 | 63717702.7422 | 69147470 | 63976031.472
3rd Dilution Standard Volume (mL: | 1 | 4 |  | - |  | -
3rd Dilution Standard Final Volume (mL): | 1 | Average: | 63622673.3333 | 64070526.3123 | 68255804.3333 | 63151052.1813
4th Dilution Standard Transfer Volume (mL): | 1 | Amt of RS (mg): | 9.95 |  | 10.83
4th Dilution Standard Final Volume (mL): | 1 | Amt of RS as free base (mg): | 9.95 |  | 10.83
Standard Dilution Factor | 50 | Purity correction: | 9.9301 |  | 10.8083
If there are no serial dilutions, or only one dilution, enter 1 in all boxes not used. |  | Conc (mg/mL): | 0.1986 |  | 0.21617
|  | Desired Concentration (mg/mL): | 0.2
|  | Desired Weight as free base (mg): | 10
|  | Desired Weight as salt (mg): | 10
|  | Average Normalised Peak Area: | 63610789.2468
|  | RSD: | 1.23%
|  | n: | 6
Medium Volume (mL): | 1000 | Capsule No. | Response: | Amt Released (mg): | %age Released:
1st Dilution Sample transfer Volume (mL: | 1 | 1 | 61011702 | 191.8282 | 95.91%
1st Dilution Sample Final Volume (mL): | 1 | 2 | 61495151 | 193.3482 | 96.67%
2nd Dilution Sample Transfer Volume (mL): | 1 | 3 | 61871561 | 194.5317 | 97.27%
2nd Dilution Sample Final Volume (mL): | 1 | 4 | 61169029 | 192.3228 | 96.16%
3rd Dilution Sample Transfer Volume (mL: | 1 | 5 | 60898816 | 191.4732 | 95.74%
3rd Dilution Sample Final Volume (mL): | 1 | 6 | 60229082 | 189.3675 | 94.68%
4th Dilution Sample Transfer Volume (mL): | 1
4th Dilution Sample Final Volume (mL): | 1 |  | Average: | 192.1453 | 96.07%
Sample Dilution Factor | 1000 |  | RSD: | 0.9146% | 0.9146%
If there are no serial dilutions, or only one dilution, enter 1 in all boxes not used. |  |  | n: | 6 | 6
Comment: | The amount of | favirenz 600 mg, Emtricitabine 200mg, and Tenofovir Disoproxil Fumarate 300 mg Tablets |  | dissolved as a percentage of the stated label claim is |  | 96.07%
| Name |  |  | Date |  | Signature
Analysed by:
Reviewed By:
5

## Tenofovir Disoproxil Fumarate
National Quality Control Laboratory
Laboratory Data Calculation Spreadsheet
Please enter the required information in the cells highlighted in green
Analysis Report
Sample Name: | Efavirenz, Emtricitabine, and Tenofovir Disoproxil Fumarate Tablets
Laboratory Ref No: | NDQD201603786 | 29
Active Ingredient: | favirenz 600 mg, Emtricitabine 200mg, and Tenofovir Disoproxil Fumarate 300 mg Tablets
Label Claim: | Efavirenz 600 mg, Emtricitabine 200mg, and Tenofovir Disoproxil Fumarate 300 mg Tablets equivant to Tenifovir Disoproxil 245 mg
Date Analysis Started: | 2016-07-26 13:03
Date Analysis Completed: | 2016-07-28 13:03
Analysis Data
Reference Substance: | Tenofovir Disproxil Fumarate
Code: | T11-8
% age Purity: | 98.8
% Water content: | 0 | If correction for water content is not needed please enter 0
% Purity corrected for water: | 98.8
Mwt of compound in free base form: | 1 | Enter molecular mass of compound in free base form. If salt conversion is NOT needed, enter 1.
Mwt of compound in salt form: | 1 | Enter molecular mass of compound in salt form. If salt conversion is NOT needed, enter 1.
1 mg of salt is equivalent to | 1 | free base
Initial Standard dilution volume (mL): | 25 |  | Standard A |  | Standard B
1st Dilution Standard transfer Volume (mL: | 5 | Injection | Response: | Normalised Response: | Response: | Normalised Response: |  | Std Response Deviation
1st Dilution Standard Final Volume (mL): | 50 | 1 | 15527191 | 15549914.6085 | 15759304 | 15406354.6851
2nd Dilution Standard Transfer Volume (mL): | 1 | 2 | 15580189 | 15602990.1696 | 15798791 | 15444957.3243 |  | 0.8242%
2nd Dilution Standard Final Volume (mL): | 1 | 3 | 15567843 | 15590626.1016 | 15871621 | 15516156.2054
3rd Dilution Standard Volume (mL: | 1 | 4 |  | - |  | -
3rd Dilution Standard Final Volume (mL): | 1 | Average: | 15558407.6667 | 15581176.9599 | 15809905.3333 | 15455822.7383
4th Dilution Standard Transfer Volume (mL): | 1 | Mass of RS (mg): | 15.16 |  | 15.53
4th Dilution Standard Final Volume (mL): | 1 | Mass of WRS as free base (mg): | 15.16 |  | 15.53
Standard Dilution Factor | 250 | Purity correction (mg): | 14.9781 |  | 15.3436
If there are no serial dilutions, or only one dilution, enter 1 in all boxes not used. |  | Concentration (mg/mL): | 0.059912 |  | 0.061375
|  | Desired Concentration (mg/mL): | 0.06
|  | Desired Weight as free base (mg): | 15
|  | Desired Weight as salt (mg): | 15
|  | Average Normalised Response: | 15518499.8491
|  | RSD: | 0.51%
|  | n: | 6
Analysis Data | Determination of Content of Active Ingredient in the Sample
Label Claim: | Efavirenz 600 mg, Emtricitabine 200mg, and Tenofovir Disoproxil Fumarate 300 mg Tablets equivant to Tenifovir Disoproxil 245 mg
Each Tablet contains | 300 | favirenz 600 mg, Emtricitabine 200mg, and Tenofovir Disoproxil Fumarate 300 mg Tablets
Average Tablet Content Weight (mg): | 1604.143
Initial Sample dilution Volume (mL): | 200 |  | Powder Weight (mg) | Injection | Response: | Determined Amt (mg) | % Assay
1st Dilution Sample transfer Volume (mL): | 4 | Assay Smp A | 1602.55 | 1 | 14882404 | 287.9891 | 96%
1st Dilution Sample Final Volume (mL): | 100 |  |  | 2 | 14848482 | 287.3327 | 95.78%
2nd Dilution Sample Transfer Volume (mL): | 1 |  |  | 3 | 14794606 | 286.2902 | 95.43%
2nd Dilution Sample Final Volume (mL): | 1 |  |  | 4 |  | - | -
3rd Dilution Sample Transfer Volume (mL: | 1 | Assay Smp B | 1606.41 | 1 | 14831710 | 286.3185 | 95.44%
3rd Dilution Sample Final Volume (mL): | 1 |  |  | 2 | 14932011 | 288.2548 | 96.08%
4th Dilution Sample Transfer Volume (mL): | 1 |  |  | 3 | 14875944 | 287.1724 | 95.72%
4th Dilution Sample Final Volume (mL): | 1 |  |  | 4 |  | - | -
Sample Dilution Factor | 5000 | Assay Smp C | 1607.86 | 1 | 14885506 | 287.0979 | 95.7%
Desired Sample Weight (mg): | 1604.143 |  |  | 2 | 15020741 | 289.7062 | 96.57%
If there are no serial dilutions, or only one dilution, enter 1 in all boxes not used. |  |  |  | 3 | 14917427 | 287.7135 | 95.9%
|  |  |  | 4 |  | - | -
[5 empty] | Average: | 287.5417 | 95.85%
[5 empty] | RSD: | 0.366% | 0.366%
[5 empty] | n: | 9 | 9
Comment: | The content of | favirenz 600 mg, Emtricitabine 200mg, and Tenofovir Disoproxil Fumarate 300 mg Tablets |  | in the sample as a percentage of the stated label claim is |  | 95.85%
DISSOLUTION: | Determination of Active Ingredient Dissolved
Reference Substance: | Tenofovir Disproxil Fumarate
Code: | T11-8
% age Purity: | 98.8
% Water content: | 0 | If correction for water content is not needed please enter 0
% Purity corrected for water: | 98.8
Mwt of compound in free base form: | 1 | Enter molecular mass of compound in free base form. If salt convertion is NOT needed, enter 1.
Mwt of compound in salt form: | 1 | Enter molecular mass of compound in salt form. If salt convertion is NOT needed, enter 1.
1 mg of salt is equivalent to | 1 | free base
Initial Standard dilution volume (mL): | 25 |  | Standard A |  | Standard B
1st Dilution Standard transfer Volume (mL: | 10 | Injection | Response: | Normalised Response: | Response: | Normalised Response: |  | Std Response Deviation
1st Dilution Standard Final Volume (mL): | 20 | 1 | 75432734 | 75543127.6906 | 77802368 | 76059886.7022
2nd Dilution Standard Transfer Volume (mL): | 1 | 2 | 75382952 | 75493272.836 | 76484040 | 74771084.3059 |  | 0.7906%
2nd Dilution Standard Final Volume (mL): | 1 | 3 | 74812352 | 74921837.7789 | 78632208 | 76871141.398
3rd Dilution Standard Volume (mL: | 1 | 4 |  | - |  | -
3rd Dilution Standard Final Volume (mL): | 1 | Average: | 75209346 | 75319412.7685 | 77639538.6667 | 75900704.1354
4th Dilution Standard Transfer Volume (mL): | 1 | Amt of RS (mg): | 15.16 |  | 15.53
4th Dilution Standard Final Volume (mL): | 1 | Amt of RS as free base (mg): | 15.16 |  | 15.53
Standard Dilution Factor | 50 | Purity correction: | 14.9781 |  | 15.3436
If there are no serial dilutions, or only one dilution, enter 1 in all boxes not used. |  | Conc (mg/mL): | 0.29956 |  | 0.30687
|  | Desired Concentration (mg/mL): | 0.3
|  | Desired Weight as free base (mg): | 15
|  | Desired Weight as salt (mg): | 15
|  | Average Normalised Peak Area: | 75610058.452
|  | RSD: | 1.022%
|  | n: | 6
Medium Volume (mL): | 1000 | Capsule No. | Response: | Amt Released (mg): | %age Released:
1st Dilution Sample transfer Volume (mL: | 1 | 1 | 72575469 | 287.9596 | 95.99%
1st Dilution Sample Final Volume (mL): | 1 | 2 | 74326333 | 294.9065 | 98.3%
2nd Dilution Sample Transfer Volume (mL): | 1 | 3 | 74531536 | 295.7207 | 98.57%
2nd Dilution Sample Final Volume (mL): | 1 | 4 | 73082217 | 289.9702 | 96.66%
3rd Dilution Sample Transfer Volume (mL: | 1 | 5 | 73131672 | 290.1664 | 96.72%
3rd Dilution Sample Final Volume (mL): | 1 | 6 | 72733722 | 288.5875 | 96.2%
4th Dilution Sample Transfer Volume (mL): | 1
4th Dilution Sample Final Volume (mL): | 1 |  | Average: | 291.2185 | 97.07%
Sample Dilution Factor | 1000 |  | RSD: | 1.129% | 1.129%
If there are no serial dilutions, or only one dilution, enter 1 in all boxes not used. |  |  | n: | 6 | 6
Comment: | The amount of | favirenz 600 mg, Emtricitabine 200mg, and Tenofovir Disoproxil Fumarate 300 mg Tablets |  | dissolved as a percentage of the stated label claim is |  | 97.07%
| Name |  |  | Date |  | Signature
Analysed by:
Reviewed By:
5

## Efavirenz
National Quality Control Laboratory
Laboratory Data Calculation Spreadsheet
Please enter the required information in the cells highlighted in green
Analysis Report
Sample Name: | Efavirenz, Emtricitabine, and Tenofovir Disoproxil Fumarate Tablets
Laboratory Ref No: | NDQD201603786 | 29
Active Ingredient: | favirenz 600 mg, Emtricitabine 200mg, and Tenofovir Disoproxil Fumarate 300 mg Tablets
Label Claim: | Efavirenz 600 mg, Emtricitabine 200mg, and Tenofovir Disoproxil Fumarate 300 mg Tablets equivant to Tenifovir Disoproxil 245 mg
Date Analysis Started: | 2016-07-26 13:03
Date Analysis Completed: | 2016-07-28 13:03
Analysis Data
Reference Substance: | Efavirenz
Code: | E15-3
% age Purity: | 99.3
% Water content: | 0 | If correction for water content is not needed please enter 0
% Purity corrected for water: | 99.3
Mwt of compound in free base form: | 1 | Enter molecular mass of compound in free base form. If salt conversion is NOT needed, enter 1.
Mwt of compound in salt form: | 1 | Enter molecular mass of compound in salt form. If salt conversion is NOT needed, enter 1.
1 mg of salt is equivalent to | 1 | free base
Initial Standard dilution volume (mL): | 25 |  | Standard A |  | Standard B
1st Dilution Standard transfer Volume (mL: | 5 | Injection | Response: | Normalised Response: | Response: | Normalised Response: |  | Std Response Deviation
1st Dilution Standard Final Volume (mL): | 50 | 1 | 6936846 | 7125888.7014 | 7135330 | 7014932.7099
2nd Dilution Standard Transfer Volume (mL): | 1 | 2 | 6957405 | 7147007.9746 | 7149460 | 7028824.2887 |  | 1.526%
2nd Dilution Standard Final Volume (mL): | 1 | 3 | 6950580 | 7139996.9799 | 7177503 | 7056394.1079
3rd Dilution Standard Volume (mL: | 1 | 4 |  | - |  | -
3rd Dilution Standard Final Volume (mL): | 1 | Average: | 6948277 | 7137631.2186 | 7154097.6667 | 7033383.7022
4th Dilution Standard Transfer Volume (mL): | 1 | Mass of RS (mg): | 29.41 |  | 30.73
4th Dilution Standard Final Volume (mL): | 1 | Mass of WRS as free base (mg): | 29.41 |  | 30.73
Standard Dilution Factor | 250 | Purity correction (mg): | 29.2041 |  | 30.5149
If there are no serial dilutions, or only one dilution, enter 1 in all boxes not used. |  | Concentration (mg/mL): | 0.11682 |  | 0.12206
|  | Desired Concentration (mg/mL): | 0.12
|  | Desired Weight as free base (mg): | 30
|  | Desired Weight as salt (mg): | 30
|  | Average Normalised Response: | 7085507.4604
|  | RSD: | 0.8331%
|  | n: | 6
Analysis Data | Determination of Content of Active Ingredient in the Sample
Label Claim: | Efavirenz 600 mg, Emtricitabine 200mg, and Tenofovir Disoproxil Fumarate 300 mg Tablets equivant to Tenifovir Disoproxil 245 mg
Each Tablet contains | 600 | favirenz 600 mg, Emtricitabine 200mg, and Tenofovir Disoproxil Fumarate 300 mg Tablets
Average Tablet Content Weight (mg): | 1604.143
Initial Sample dilution Volume (mL): | 200 |  | Powder Weight (mg) | Injection | Response: | Determined Amt (mg) | % Assay
1st Dilution Sample transfer Volume (mL): | 4 | Assay Smp A | 1602.55 | 1 | 7050481 | 597.6274 | 99.6%
1st Dilution Sample Final Volume (mL): | 100 |  |  | 2 | 7030443 | 595.9289 | 99.32%
2nd Dilution Sample Transfer Volume (mL): | 1 |  |  | 3 | 7007738 | 594.0044 | 99%
2nd Dilution Sample Final Volume (mL): | 1 |  |  | 4 |  | - | -
3rd Dilution Sample Transfer Volume (mL: | 1 | Assay Smp B | 1606.41 | 1 | 7046270 | 595.8353 | 99.31%
3rd Dilution Sample Final Volume (mL): | 1 |  |  | 2 | 7091994 | 599.7018 | 99.95%
4th Dilution Sample Transfer Volume (mL): | 1 |  |  | 3 | 7064800 | 597.4022 | 99.57%
4th Dilution Sample Final Volume (mL): | 1 |  |  | 4 |  | - | -
Sample Dilution Factor | 5000 | Assay Smp C | 1607.86 | 1 | 7006763 | 591.9603 | 98.66%
Desired Sample Weight (mg): | 1604.143 |  |  | 2 | 7072757 | 597.5357 | 99.59%
If there are no serial dilutions, or only one dilution, enter 1 in all boxes not used. |  |  |  | 3 | 7024566 | 593.4644 | 98.91%
|  |  |  | 4 |  | - | -
[5 empty] | Average: | 595.94 | 99.32%
[5 empty] | RSD: | 0.4085% | 0.4085%
[5 empty] | n: | 9 | 9
Comment: | The content of | favirenz 600 mg, Emtricitabine 200mg, and Tenofovir Disoproxil Fumarate 300 mg Tablets |  | in the sample as a percentage of the stated label claim is |  | 99.32%
DISSOLUTION: | Determination of Active Ingredient Dissolved
Reference Substance: | Efavirenz
Code: | E15-3
% age Purity: | 99.3
% Water content: | 0 | If correction for water content is not needed please enter 0
% Purity corrected for water: | 99.3
Mwt of compound in free base form: | 1 | Enter molecular mass of compound in free base form. If salt convertion is NOT needed, enter 1.
Mwt of compound in salt form: | 1 | Enter molecular mass of compound in salt form. If salt convertion is NOT needed, enter 1.
1 mg of salt is equivalent to | 1 | free base
Initial Standard dilution volume (mL): | 25 |  | Standard A |  | Standard B
1st Dilution Standard transfer Volume (mL: | 10 | Injection | Response: | Normalised Response: | Response: | Normalised Response: |  | Std Response Deviation
1st Dilution Standard Final Volume (mL): | 20 | 1 | 31837818 | 32705461.1796 | 33208043 | 32647710.3473
2nd Dilution Standard Transfer Volume (mL): | 1 | 2 | 31878488 | 32747239.5172 | 32672534 | 32121237.2058 |  | 0.16%
2nd Dilution Standard Final Volume (mL): | 1 | 3 | 31546733 | 32406443.5407 | 33505671 | 32940316.3505
3rd Dilution Standard Volume (mL: | 1 | 4 |  | - |  | -
3rd Dilution Standard Final Volume (mL): | 1 | Average: | 31754346.3333 | 32619714.7458 | 33128749.3333 | 32569754.6345
4th Dilution Standard Transfer Volume (mL): | 1 | Amt of RS (mg): | 29.41 |  | 30.73
4th Dilution Standard Final Volume (mL): | 1 | Amt of RS as free base (mg): | 29.41 |  | 30.73
Standard Dilution Factor | 50 | Purity correction: | 29.2041 |  | 30.5149
If there are no serial dilutions, or only one dilution, enter 1 in all boxes not used. |  | Conc (mg/mL): | 0.58408 |  | 0.6103
|  | Desired Concentration (mg/mL): | 0.6
|  | Desired Weight as free base (mg): | 30
|  | Desired Weight as salt (mg): | 30
|  | Average Normalised Peak Area: | 32594734.6902
|  | RSD: | 0.8864%
|  | n: | 6
Medium Volume (mL): | 1000 | Capsule No. | Response: | Amt Released (mg): | %age Released:
1st Dilution Sample transfer Volume (mL: | 1 | 1 | 32932432 | 606.2163 | 101%
1st Dilution Sample Final Volume (mL): | 1 | 2 | 33699148 | 620.3299 | 103.4%
2nd Dilution Sample Transfer Volume (mL): | 1 | 3 | 32171499 | 592.2091 | 98.7%
2nd Dilution Sample Final Volume (mL): | 1 | 4 | 33987856 | 625.6444 | 104.3%
3rd Dilution Sample Transfer Volume (mL: | 1 | 5 | 33114129 | 609.5609 | 101.6%
3rd Dilution Sample Final Volume (mL): | 1 | 6 | 33838354 | 622.8924 | 103.8%
4th Dilution Sample Transfer Volume (mL): | 1
4th Dilution Sample Final Volume (mL): | 1 |  | Average: | 612.8088 | 102.1%
Sample Dilution Factor | 1000 |  | RSD: | 2.066% | 2.066%
If there are no serial dilutions, or only one dilution, enter 1 in all boxes not used. |  |  | n: | 6 | 6
Comment: | The amount of | favirenz 600 mg, Emtricitabine 200mg, and Tenofovir Disoproxil Fumarate 300 mg Tablets |  | dissolved as a percentage of the stated label claim is |  | 102.1%
| Name |  |  | Date |  | Signature
Analysed by:
Reviewed By:
5