## SST
HPLC System Suitability Report
Analysis Data | Assay
Sample(s) | EFAVIRENZ 600MG TABLETS (NDQD201603787)
Reference Substance: | EFAVIRENZ
% age Purity: | 99.8
Weight (mg): | 23.07
Standard Conc (mg/mL): | 0.2307
Injection Number | Peak Areas | Theoretical Plates (USP) | Tailing Factor (Assym) | Retention Times (min)
1 | 398317417 | 1702.2 | 0.93 | 3.48
2 | 397148796 | 1683 | 0.94 | 3.47
3 | 397954495 | 1674 | 0.94 | 3.45
4 | 398133451 | 1654 | 0.94 | 3.43
5 | 397927690 | 1649 | 0.93 | 3.42
6
Averages: | 397896369.8 | 1672.44 | 0.936 | 3.45
RSD: | 0.1122%
n: | 5
Summary: | The RSD of the peak areas for six replicate injections of SST Std is less than 2.0%.
The number of Theoretical Plates (USP) for all peaks is greater than 2000
The Assymetry of all peaks were below 2.0
Analysis Data | Dissolution
Reference Substance:
% age Purity:
Weight (mg):
Standard Conc (mg/mL):
Injection Number | Peak Areas | Theoretical Plates (USP) | Tailing Factor (Assym) | Retention Times (min)
1
2
3
4
5
6
Averages: | #DIV/0! | #DIV/0! | #DIV/0! | #DIV/0!
RSD: | #DIV/0!
n: | 0
Summary: | The RSD of the peak areas for six replicate injections of SST Std is less than 2.0%.
The number of Theoretical Plates (USP) for all peaks is greater than 2000
The Assymetry of all peaks were below 2.0
| Name |  |  | Date | Signature
Analysed by:
Reviewed By:

## Efavirenz
National Quality Control Laboratory
Laboratory Data Calculation Spreadsheet
Please enter the required information in the cells highlighted in green
Analysis Report
Sample Name: | EFAVIRENZ TABLETS 600 mg
Laboratory Ref No: | NDQD201603787 | 29
Active Ingredient: | EFAVIRENZ
Label Claim: | Each film-coated tablet contains Efavirenz USP 600 mg
Date Analysis Started:
Date Analysis Completed:
Analysis Data
Reference Substance: | Efavirenz
Code: | E15-2
% age Purity: | 99.8
% Water content: | 0 | If correction for water content is not needed please enter 0
% Purity corrected for water: | 99.8
Mwt of compound in free base form: | 1 | Enter molecular mass of compound in free base form. If salt conversion is NOT needed, enter 1.
Mwt of compound in salt form: | 1 | Enter molecular mass of compound in salt form. If salt conversion is NOT needed, enter 1.
1 mg of salt is equivalent to | 1 | free base
Initial Standard dilution volume (mL): | 100 |  | Standard A |  | Standard B
1st Dilution Standard transfer Volume (mL: | 1 | Injection | Response: | Normalised Response: | Response: | Normalised Response: |  | Std Response Deviation
1st Dilution Standard Final Volume (mL): | 1 | 1 | 398745070 | 519563274.7941 | 461954488 | 510529685.8423
2nd Dilution Standard Transfer Volume (mL): | 1 | 2 | 397338885 | 517731021.2102 | 459571184 | 507895773.9007 |  | 2.452%
2nd Dilution Standard Final Volume (mL): | 1 | 3 | 394958417 | 514629280.668 | 453531916 | 501221467.9359
3rd Dilution Standard Volume (mL: | 1 | 4 |  | - |  | -
3rd Dilution Standard Final Volume (mL): | 1 | Average: | 397014124 | 517307858.8907 | 458352529.3333 | 506548975.893
4th Dilution Standard Transfer Volume (mL): | 1 | Mass of RS (mg): | 23.07 |  | 27.2
4th Dilution Standard Final Volume (mL): | 1 | Mass of WRS as free base (mg): | 23.07 |  | 27.2
Standard Dilution Factor | 100 | Purity correction (mg): | 23.0239 |  | 27.1456
If there are no serial dilutions, or only one dilution, enter 1 in all boxes not used. |  | Concentration (mg/mL): | 0.23024 |  | 0.27146
|  | Desired Concentration (mg/mL): | 0.3
|  | Desired Weight as free base (mg): | 30
|  | Desired Weight as salt (mg): | 30
|  | Average Normalised Response: | 511928417.3918
|  | RSD: | 1.331%
|  | n: | 6
Analysis Data | Determination of Content of Active Ingredient in the Sample
Label Claim: | Each film-coated tablet contains Efavirenz USP 600 mg
Each Tablet contains | 600 | EFAVIRENZ
Average Tablet Content Weight (mg): | 1230.2475
Initial Sample dilution Volume (mL): | 200 |  | Powder Weight (mg) | Injection | Response: | Determined Amt (mg) | % Assay
1st Dilution Sample transfer Volume (mL): | 10 | Assay Smp A | 1227.61 | 1 | 491037209 | 576.7512 | 96.13%
1st Dilution Sample Final Volume (mL): | 100 |  |  | 2 | 489817553 | 575.3186 | 95.89%
2nd Dilution Sample Transfer Volume (mL): | 1 |  |  | 3 | 487429816 | 572.5141 | 95.42%
2nd Dilution Sample Final Volume (mL): | 1 |  |  | 4 |  | - | -
3rd Dilution Sample Transfer Volume (mL: | 1 | Assay Smp B | 1242.33 | 1 | 480098503 | 557.2215 | 92.87%
3rd Dilution Sample Final Volume (mL): | 1 |  |  | 2 | 477840396 | 554.6007 | 92.43%
4th Dilution Sample Transfer Volume (mL): | 1 |  |  | 3 | 478488528 | 555.3529 | 92.56%
4th Dilution Sample Final Volume (mL): | 1 |  |  | 4 |  | - | -
Sample Dilution Factor | 2000 | Assay Smp C | 1223.9 | 1 | 485814208 | 572.3462 | 95.39%
Desired Sample Weight (mg): | 1230.2475 |  |  | 2 | 485407853 | 571.8674 | 95.31%
If there are no serial dilutions, or only one dilution, enter 1 in all boxes not used. |  |  |  | 3 | 484954311 | 571.3331 | 95.22%
|  |  |  | 4 |  | - | -
[5 empty] | Average: | 567.4784 | 94.58%
[5 empty] | RSD: | 1.587% | 1.587%
[5 empty] | n: | 9 | 9
Comment: | The content of | EFAVIRENZ |  | in the sample as a percentage of the stated label claim is |  | 94.58%
DISSOLUTION: | Determination of Active Ingredient Dissolved
Reference Substance: | Efavirenz
Code: | E15-3
% age Purity: | 99.3
% Water content: | 0 | If correction for water content is not needed please enter 0
% Purity corrected for water: | 99.3
Mwt of compound in free base form: | 1 | Enter molecular mass of compound in free base form. If salt convertion is NOT needed, enter 1.
Mwt of compound in salt form: | 1 | Enter molecular mass of compound in salt form. If salt convertion is NOT needed, enter 1.
1 mg of salt is equivalent to | 1 | free base
Initial Standard dilution volume (mL): | 100 |  | Standard A |  | Standard B
1st Dilution Standard transfer Volume (mL: | 5 | Injection | Response: | Normalised Response: | Response: | Normalised Response: |  | Std Response Deviation
1st Dilution Standard Final Volume (mL): | 100 | 1 | 0.2257 | 0.26688 | 0.2124 | 0.26503
2nd Dilution Standard Transfer Volume (mL): | 1 | 2 | 0.2197 | 0.25978 | 0.2121 | 0.26465 |  | 0.9277%
2nd Dilution Standard Final Volume (mL): | 1 | 3 | 0.2163 | 0.25576 | 0.2087 | 0.26041
3rd Dilution Standard Volume (mL: | 1 | 4 |  | - |  | -
3rd Dilution Standard Final Volume (mL): | 1 | Average: | 0.22057 | 0.26081 | 0.21107 | 0.26336
4th Dilution Standard Transfer Volume (mL): | 1 | Amt of RS (mg): | 20.44 |  | 19.37
4th Dilution Standard Final Volume (mL): | 1 | Amt of RS as free base (mg): | 20.44 |  | 19.37
Standard Dilution Factor | 2000 | Purity correction: | 20.2969 |  | 19.2344
If there are no serial dilutions, or only one dilution, enter 1 in all boxes not used. |  | Conc (mg/mL): | 0.010148 |  | 0.0096172
|  | Desired Concentration (mg/mL): | 0.012
|  | Desired Weight as free base (mg): | 24
|  | Desired Weight as salt (mg): | 24
|  | Average Normalised Peak Area: | 0.26208
|  | RSD: | 1.585%
|  | n: | 6
Medium Volume (mL): | 1000 | Capsule No. | Response: | Amt Released (mg): | %age Released:
1st Dilution Sample transfer Volume (mL: | 2 | 1 | 0.2434 | 557.2245 | 92.87%
1st Dilution Sample Final Volume (mL): | 100 | 2 | 0.2439 | 558.3691 | 93.06%
2nd Dilution Sample Transfer Volume (mL): | 1 | 3 | 0.2484 | 568.6711 | 94.78%
2nd Dilution Sample Final Volume (mL): | 1 | 4 | 0.2478 | 567.2975 | 94.55%
3rd Dilution Sample Transfer Volume (mL: | 1 | 5 | 0.2465 | 564.3214 | 94.05%
3rd Dilution Sample Final Volume (mL): | 1 | 6 | 0.2613 | 598.2036 | 99.7%
4th Dilution Sample Transfer Volume (mL): | 1
4th Dilution Sample Final Volume (mL): | 1 |  | Average: | 569.0145 | 94.84%
Sample Dilution Factor | 50000 |  | RSD: | 2.641% | 2.641%
If there are no serial dilutions, or only one dilution, enter 1 in all boxes not used. |  |  | n: | 6 | 6
Comment: | The amount of | EFAVIRENZ |  | dissolved as a percentage of the stated label claim is |  | 94.84%
| Name |  |  | Date |  | Signature
Analysed by:
Reviewed By:
5

## Uniformity
Please enter the required information in the cells highlighted in green
Uniformity of Weight Test Report
Sample Name: |  | EFAVIRENZ TABLETS 600 mg
Laboratory Ref No: |  | NDQD201603787
Active Ingredient: |  | EFAVIRENZ
Label Claim: |  | Each film-coated tablet contains Efavirenz USP 600 mg
Date Analysis Started: |  | 2016-03-04 13:06:58
Date Analysis Completed: |  | #REF!
Analysis Data |  | Uniformity of weight
|  | Tablet weight (mg) | % Deviation
|  | 1236.32 | 0.4936%
|  | 1243.09 | 1.044%
|  | 1215.68 | -1.184%
|  | 1225.97 | -0.3477%
|  | 1220.37 | -0.8029%
|  | 1229.25 | -0.08108%
|  | 1227.01 | -0.2632%
|  | 1231.12 | 0.07092%
|  | 1223.88 | -0.5176%
|  | 1233.88 | 0.2953%
|  | 1220.02 | -0.8313%
|  | 1214.64 | -1.269%
|  | 1245.83 | 1.267%
|  | 1232.55 | 0.1872%
|  | 1246.51 | 1.322%
|  | 1227.26 | -0.2428%
|  | 1227.48 | -0.225%
|  | 1242.43 | 0.9902%
|  | 1237.31 | 0.5741%
|  | 1224.35 | -0.4794%
| Total | 24604.95
| Average | 1230.2475
| Average | % Deviation from mean
| 1230.2475 | -5% | 1168.7351
|  | 5% | 1291.7599
| Name |  | Date | Signature
Analysed by:
Reviewed By: