## SST A
HPLC System Suitability Report
Analysis Data | Assay
Sample(s) | COARTEM 20 mg/ 120 mg Tablets
Reference Substance: | Artemether
% age Purity: | 99.65
Weight (mg): | 10.55
Standard Conc (mg/mL): | 0.211
Injection Number | Peak Areas | Theoretical Plates (USP) | Tailing Factor (Assym) | Retention Times (min)
1 | 922265 | 11462.6 | 1 | 5
2 | 919717 | 11443.5 | 1 | 5
3 | 918738 | 11438.3 | 1 | 5
4 | 917951 | 11455.3 | 1 | 5
5 | 922422 | 11482.1 | 1 | 5
6 | 923820 | 11466.7 | 1 | 5
Averages: | 920818.8333 | 11458.0833 | 1 | 5
RSD: | 0.2544%
n: | 6
Summary: | The RSD of the peak areas for six replicate injections of SST Std is less than 2.0%.
The number of Theoretical Plates (USP) for all peaks is greater than 2000
The Assymetry of all peaks were below 2.0
Analysis Data | Dissolution
Reference Substance:
% age Purity:
Weight (mg):
Standard Conc (mg/mL):
Injection Number | Peak Areas | Theoretical Plates (USP) | Tailing Factor (Assym) | Retention Times (min)
1
2
3
4
5
6
Averages: | #DIV/0! | #DIV/0! | #DIV/0! | #DIV/0!
RSD: | #DIV/0!
n: | 0
Summary: | The RSD of the peak areas for six replicate injections of SST Std is less than 2.0%.
The number of Theoretical Plates (USP) for all peaks is greater than 2000
The Assymetry of all peaks were below 2.0
| Name |  |  | Date | Signature
Analysed by:
Reviewed By:

## SST L
HPLC System Suitability Report
Analysis Data | Assay
Sample(s) | COARTEM 20 mg/ 120 mg Tablets
Reference Substance: | Lumefantrine
% age Purity: | 100.46
Weight (mg): | 61.33
Standard Conc (mg/mL): | 1.2266
Injection Number | Peak Areas | Theoretical Plates (USP) | Tailing Factor (Assym) | Retention Times (min)
1 | 403919898 | 1932.5 | 2.9 | 10.8
2 | 403126111 | 1941.5 | 2.9 | 10.8
3 | 403066767 | 1948.1 | 2.9 | 10.8
4 | 402916972 | 1951.2 | 2.9 | 10.8
5 | 404758609 | 1950.3 | 2.9 | 10.8
6 | 405410488 | 1952.7 | 2.9 | 10.8
Averages: | 403866474.1667 | 1946.05 | 2.9 | 10.8
RSD: | 0.2543%
n: | 6
Summary: | The RSD of the peak areas for six replicate injections of SST Std is less than 2.0%.
The number of Theoretical Plates (USP) for all peaks is greater than 2000
| The Assymetry of all peaks were below 2.0 |  | 4.5
Analysis Data | Dissolution
Reference Substance:
% age Purity:
Weight (mg):
Standard Conc (mg/mL):
Injection Number | Peak Areas | Theoretical Plates (USP) | Tailing Factor (Assym) | Retention Times (min)
1
2
3
4
5
6
Averages: | #DIV/0! | #DIV/0! | #DIV/0! | #DIV/0!
RSD: | #DIV/0!
n: | 0
Summary: | The RSD of the peak areas for six replicate injections of SST Std is less than 2.0%.
The number of Theoretical Plates (USP) for all peaks is greater than 2000
The Assymetry of all peaks were below 2.0
| Name |  |  | Date | Signature
Analysed by:
Reviewed By:

## RD
National Quality Control Laboratory
Laboratory Data Calculation Spreadsheet
Please enter the required information in the cells highlighted in green
Relative Density Test Report
LARTEM SUSPENSION
NDQD201603842
Sample Name: | Artemether, Lumefantrine
Laboratory Ref No: | Each 60ml suspension contains 180mg Artemether & 1080mg Lumefantrine
Active Ingredient: | 2016-04-01 12:58:44
Label Claim: | 0
Date Analysis Started: | 0
Date Analysis Completed: | 0
|  | Pyknometer + Water (g) | Pyknometer + Sample (g)
| 9.9197 | 16.1913 | 16.8222
|  | 16.1907 | 16.8216
|  | 16.1907 | 16.8217
| 9.9197 | 16.1909 | 16.8219
| Mass of Water (g): | 6.2712
| Mass of Sample (g): | 6.9022
| Relative Density of Sample: | 1.1006
| Name |  | Date | Signature
Analysed by:
Reviewed By:
0

## Artemether 1
National Quality Control Laboratory
Laboratory Data Calculation Spreadsheet
Please enter the required information in the cells highlighted in green
Analysis Report
Sample Name: | LARTEM
Laboratory Ref No: | NDQD210603842 | 25
Active Ingredient: | Artemether
Label Claim: | Artemether 180mg/60mL
Date Analysis Started:
Date Analysis Completed:
Analysis Data
Reference Substance: | Artemether
Code: | A5 5
% age Purity: | 99.65
% Water content: | 0 | If correction for water content is not needed please enter 0
% Purity corrected for water: | 99.65
Mwt of compound in free base form: | 1 | Enter molecular mass of compound in free base form. If salt conversion is NOT needed, enter 1.
Mwt of compound in salt form: | 1 | Enter molecular mass of compound in salt form. If salt conversion is NOT needed, enter 1.
1 mg of salt is equivalent to | 1 | free base
Initial Standard dilution (mL): | 50 |  | Standard A |  | Standard B
1st Dilution Standard transfer Volume (mL: | 1 | Inj | Response: | Normalised Response: | Response: | Normalised Response:
1st Dilution Standard Final Volume (mL): | 1 | 1 | 920441 | 875520.245 | 907900 | 895859.2044
2nd Dilution Standard Transfer Volume (mL): | 1 | 2 | 928063 | 882770.2646 | 912556 | 900453.4553
2nd Dilution Standard Final Volume (mL): | 1 | 3 | 919972 | 875074.1339 | 904027 | 892037.5691
3rd Dilution Standard Volume (mL: | 1 | 4 |  | - |  | -
3rd Dilution Standard Final Volume (mL): | 1 | Average: | 922825.3333 | 877788.2145 | 908161 | 896116.7429
4th Dilution Standard Transfer Volume (mL): | 1 | Mass of RS (mg): | 10.55 |  | 10.17
4th Dilution Standard Final Volume (mL): | 1 | Mass of WRS as free base (mg): | 10.55 |  | 10.17
Standard Dilution Factor | 50 | Purity correction (mg): | 10.5131 |  | 10.1344
If there are no serial dilutions, or only one dilution, enter 1 in all boxes not used. |  | Concentration (mg/mL): | 0.21026 |  | 0.20269
|  | Desired Concentration (mg/mL): | 0.2
|  | Desired Weight as free base (mg): | 10
|  | Desired Weight as salt (mg): | 10
|  | Average Normalised Response: | 886952.4787
|  | RSD: | 1.211%
|  | n: | 6
Analysis Data | Determination of Content of Active Ingredient in the Sample
Label Claim: | Artemether 180mg/60mL
Each | 60 | contains | 180 | Artemether
Relative Density of sample: | 1.1006
Each | 60 | is equivalent to | 66.0369
Initial Sample dilution (mL): | 100 |  | Powder Weight (g) | Injection | Response: | Determined Amt (mg) | % Assay
1st Dilution Sample transfer Volume (mL: | 1 | Assay Smp A | 6.7246 | 1 | 714999 | 158.3266 | 87.96%
1st Dilution Sample Final Volume (mL): | 1 |  |  | 2 | 729134 | 161.4566 | 89.7%
2nd Dilution Sample Transfer Volume (mL): | 1 |  |  | 3 | 725704 | 160.697 | 89.28%
2nd Dilution Sample Final Volume (mL): | 1 |  |  | 4 |  | - | -
3rd Dilution Sample Transfer Volume (mL: | 1 | Assay Smp B | 6.6497 | 1 | 716169 | 160.3731 | 89.1%
3rd Dilution Sample Final Volume (mL): | 1 |  |  | 2 | 726153 | 162.6088 | 90.34%
4th Dilution Sample Transfer Volume (mL): | 1 |  |  | 3 | 722631 | 161.8202 | 89.9%
4th Dilution Sample Final Volume (mL): | 1 |  |  | 4 |  | - | -
Sample Dilution Factor | 100 | Assay Smp C | 6.6046 | 1 | 727431 | 164.0071 | 91.12%
Desired Powder Weight (g): | 7.3374 |  |  | 2 | 726822 | 163.8698 | 91.04%
If there are no serial dilutions, or only one dilution, enter 1 in all boxes not used. |  |  |  | 3 | 731848 | 165.003 | 91.67%
|  |  |  | 4 |  | - | -
[6 empty] | Average: | 90.01%
[6 empty] | RSD: | 1.292%
[6 empty] | n: | 9
Comment: | The content of | Artemether |  | in the sample as a percentage of the stated label claim is |  | 90.01%
| Name |  |  | Date |  | Signature
Analysed by:
Reviewed By:
0

## Lumefantrine
National Quality Control Laboratory
Laboratory Data Calculation Spreadsheet
Please enter the required information in the cells highlighted in green
Analysis Report
Sample Name: | LARTEM SUSPENSION
Laboratory Ref No: | NDQD201603842 | 25
Active Ingredient: | Lumefantrine
Label Claim: | Each 60ml suspension contains 1080mg Lumefantrine
Date Analysis Started:
Date Analysis Completed:
Analysis Data
Reference Substance: | Lumefantrine
Code: | L1 0
% age Purity: | 100.46
% Water content: | 0 | If correction for water content is not needed please enter 0
% Purity corrected for water: | 100.46
Mwt of compound in free base form: | 1 | Enter molecular mass of compound in free base form. If salt conversion is NOT needed, enter 1.
Mwt of compound in salt form: | 1 | Enter molecular mass of compound in salt form. If salt conversion is NOT needed, enter 1.
1 mg of salt is equivalent to | 1 | free base
Initial Standard dilution (mL): | 50 |  | Standard A |  | Standard B
1st Dilution Standard transfer Volume (mL: | 1 | Inj | Response: | Normalised Response: | Response: | Normalised Response:
1st Dilution Standard Final Volume (mL): | 1 | 1 | 403743160 | 393178978.2004 | 392572720 | 394855325.9922
2nd Dilution Standard Transfer Volume (mL): | 1 | 2 | 407145302 | 396492101.1156 | 394615541 | 396910024.9328
2nd Dilution Standard Final Volume (mL): | 1 | 3 | 404030469 | 393458769.5882 | 391858514 | 394136967.2561
3rd Dilution Standard Volume (mL: | 1 | 4 |  | - |  | -
3rd Dilution Standard Final Volume (mL): | 1 | Average: | 404972977 | 394376616.3014 | 393015591.6667 | 395300772.727
4th Dilution Standard Transfer Volume (mL): | 1 | Mass of RS (mg): | 61.33 |  | 59.38
4th Dilution Standard Final Volume (mL): | 1 | Mass of WRS as free base (mg): | 61.33 |  | 59.38
Standard Dilution Factor | 50 | Purity correction (mg): | 61.6121 |  | 59.6531
If there are no serial dilutions, or only one dilution, enter 1 in all boxes not used. |  | Concentration (mg/mL): | 1.2322 |  | 1.1931
|  | Desired Concentration (mg/mL): | 1.2
|  | Desired Weight as free base (mg): | 60
|  | Desired Weight as salt (mg): | 60
|  | Average Normalised Response: | 394838694.5142
|  | RSD: | 0.3952%
|  | n: | 6
Analysis Data | Determination of Content of Active Ingredient in the Sample
Label Claim: | Each 60ml suspension contains 1080mg Lumefantrine
Each | 60 | contains | 1080 | Lumefantrine
Relative Density of sample: | 1.1006
Each | 60 | is equivalent to | 66.0369
Initial Sample dilution (mL): | 100 |  | Powder Weight (g) | Injection | Response: | Determined Amt (mg) | % Assay
1st Dilution Sample transfer Volume (mL: | 1 | Assay Smp A | 6.7246 | 1 | 371328411 | 1108.2518 | 102.6%
1st Dilution Sample Final Volume (mL): | 1 |  |  | 2 | 376353380 | 1123.2491 | 104%
2nd Dilution Sample Transfer Volume (mL): | 1 |  |  | 3 | 376162305 | 1122.6789 | 104%
2nd Dilution Sample Final Volume (mL): | 1 |  |  | 4 |  | - | -
3rd Dilution Sample Transfer Volume (mL: | 1 | Assay Smp B | 6.6497 | 1 | 366710104 | 1106.8042 | 102.5%
3rd Dilution Sample Final Volume (mL): | 1 |  |  | 2 | 368986374 | 1113.6744 | 103.1%
4th Dilution Sample Transfer Volume (mL): | 1 |  |  | 3 | 369997340 | 1116.7257 | 103.4%
4th Dilution Sample Final Volume (mL): | 1 |  |  | 4 |  | - | -
Sample Dilution Factor | 100 | Assay Smp C | 6.6046 | 1 | 364942845 | 1108.9901 | 102.7%
Desired Powder Weight (g): | 7.3374 |  |  | 2 | 365950707 | 1112.0528 | 103%
If there are no serial dilutions, or only one dilution, enter 1 in all boxes not used. |  |  |  | 3 | 367865187 | 1117.8705 | 103.5%
|  |  |  | 4 |  | - | -
[6 empty] | Average: | 103.2%
[6 empty] | RSD: | 0.5449%
[6 empty] | n: | 9
Comment: | The content of | Lumefantrine |  | in the sample as a percentage of the stated label claim is |  | 103.2%
| Name |  |  | Date |  | Signature
Analysed by:
Reviewed By:
0