## Relative density
Pyknometer Mass (g) | Pyknometer + Water (g) | Pyknometer + Sample (g)
23.1199 | 48.1159 | 49.2209
| 48.1159 | 49.1949
| 46.1155 | 49.1932
23.1199 | 47.4491 | 49.203
Mass of Water (g): | 24.3292
Mass of Sample (g): | 26.0831
Relative Density of Sample: | 1.0721

## SST
HPLC System Suitability Report
Analysis Data | Assay
Sample(s) | COSIL-228.5
Reference Substance: | Amoxicillin
% age Purity: | 87.84
Weight (mg): | 25.6
Standard Conc (mg/mL): | 0.44974
Injection Number | Peak Areas | Theoretical Plates (USP) | Tailing Factor (Assym) | Retention Times (min)
1 | 93170909 | 4531.29 | 1.16 | 2.58
2 | 93120902 | 4501.76 | 1.2 | 2.58
3 | 93080711 | 4562.29 | 1.15 | 2.58
4 | 93037301 | 4521.98 | 1.17 | 2.58
5 | 93091601 | 4503.29 | 1.19 | 2.58
6 | 92942766 | 4504.65 | 1.19 | 2.58
Averages: | 93074031.6667 | 4520.8767 | 1.1767 | 2.58
RSD: | 0.08394%
n: | 6
Summary: | The RSD of the peak areas for six replicate injections of SST Std is less than 2.0%.
The number of Theoretical Plates (USP) for all peaks is greater than 2000
The Assymetry of all peaks were below 2.0
Analysis Data | CLAVULANIC
Reference Substance: | CLAVULANATE LITHIUM
% age Purity: | 96.96
Weight (mg): | 12.09
Standard Conc (mg/mL): | 0.22767
Injection Number | Peak Areas | Theoretical Plates (USP) | Tailing Factor (Assym) | Retention Times (min) | RESOLUTION (min)
1 | 146117998 | 3767.65 | 1.02 | 4.17 | 7.51
2 | 146094843 | 3768.56 | 1.03 | 4.17 | 7.5
3 | 146065212 | 3775.79 | 1.01 | 4.18 | 7.52
4 | 145985532 | 3774.26 | 1.01 | 4.18 | 7.5
5 | 145963354 | 3759.32 | 1.02 | 4.17 | 7.5
6 | 145778432 | 3757.69 | 1.02 | 4.17 | 7.5
Averages: | 146000895.1667 | 3767.2117 | 1.0183 | 4.1733 | 7.505
RSD: | 0.08544%
n: | 6
Summary: | The RSD of the peak areas for six replicate injections of SST Std is less than 2.0%.
The number of Theoretical Plates (USP) for all peaks is greater than 2000
The Assymetry of all peaks were below 2.0
| Name |  |  |  | Date | Signature
Analysed by: |  | JOYFRIDA |  |  | 28TH June2016
Reviewed By:

## Amoxicillin 1
National Quality Control Laboratory
Laboratory Data Calculation Spreadsheet
Please enter the required information in the cells highlighted in green
Analysis Report
Sample Name: | COSIL-228.5
Laboratory Ref No: | NDQD201604857 | 23
Active Ingredient: | AMOXICILLIN
Label Claim: | 5ML (after reconstitution) contains 200mg amoxicillin and 28.5mg clavulanic acid
Date Analysis Started: | 2016-04-29
Date Analysis Completed: | 2016-05-06
Analysis Data | Day 1
Reference Substance: | Amoxicillin
Code: | A1-3
% age Purity: | 87.84
% Water content: | 0 | If correction for water content is not needed please enter 0
% Purity corrected for water: | 87.84
Mwt of compound in free base form: | 1 | Enter molecular mass of compound in free base form. If salt conversion is NOT needed, enter 1.
Mwt of compound in salt form: | 1 | Enter molecular mass of compound in salt form. If salt conversion is NOT needed, enter 1.
1 mg of salt is equivalent to | 1 | free base
Initial Standard dilution (mL): | 50 |  | Standard A |  | Standard B
1st Dilution Standard transfer Volume (mL: | 1 | Inj | Response: | Normalised Response: | Response: | Normalised Response:
1st Dilution Standard Final Volume (mL): | 1 | 1 | 138215934 | 160692046.2003 | 146054927 | 162376781.2482
2nd Dilution Standard Transfer Volume (mL): | 1 | 2 | 138095406 | 160551918.4279 | 146005594 | 162321935.2125
2nd Dilution Standard Final Volume (mL): | 1 | 3 | 138268364 | 160753002.1534 | 145842043 | 162140107.1462
3rd Dilution Standard Volume (mL: | 1 | 4 |  | - |  | -
3rd Dilution Standard Final Volume (mL): | 1 | Average: | 138193234.6667 | 160665655.5939 | 145967521.3333 | 162279607.8689
4th Dilution Standard Transfer Volume (mL): | 1 | Mass of RS (mg): | 24.48 |  | 25.6
4th Dilution Standard Final Volume (mL): | 1 | Mass of WRS as free base (mg): | 24.48 |  | 25.6
Standard Dilution Factor | 50 | Purity correction (mg): | 21.5032 |  | 22.487
If there are no serial dilutions, or only one dilution, enter 1 in all boxes not used. |  | Concentration (mg/mL): | 0.43006 |  | 0.44974
|  | Desired Concentration (mg/mL): | 0.5
|  | Desired Weight as free base (mg): | 25
|  | Desired Weight as salt (mg): | 25
|  | Average Normalised Response: | 161472631.7314
|  | RSD: | 0.5511%
|  | n: | 6
Analysis Data | Determination of Content of Active Ingredient in the Sample
Label Claim: | 5ML (after reconstitution) contains 200mg amoxicillin and 28.5mg clavulanic acid
Each | 5 | contains | 200 | AMOXICILLIN
Relative Density of sample: | 1.0721
Each | 5 | is equivalent to | 5.3605
Initial Sample dilution (mL): | 100 |  | Powder Weight (g) | Injection | Response: | Determined Amt (mg) | % Assay
1st Dilution Sample transfer Volume (mL: | 5 | Assay Smp A | 4.5222 | 1 |  | - | -
1st Dilution Sample Final Volume (mL): | 20 |  |  | 2 |  | - | -
2nd Dilution Sample Transfer Volume (mL): | 1 |  |  | 3 |  | - | -
2nd Dilution Sample Final Volume (mL): | 1 |  |  | 4 |  | - | -
3rd Dilution Sample Transfer Volume (mL: | 1 | Assay Smp B | 3.66 | 1 | 114826610 | 208.3022 | 104.2%
3rd Dilution Sample Final Volume (mL): | 1 |  |  | 2 | 115351966 | 209.2552 | 104.6%
4th Dilution Sample Transfer Volume (mL): | 1 |  |  | 3 | 115889486 | 210.2303 | 105.1%
4th Dilution Sample Final Volume (mL): | 1 |  |  | 4 |  | - | -
Sample Dilution Factor | 400 | Assay Smp C | 3.5 | 1 | 112750216 | 213.8857 | 106.9%
Desired Powder Weight (g): | 5.3605 |  |  | 2 | 112543624 | 213.4938 | 106.7%
If there are no serial dilutions, or only one dilution, enter 1 in all boxes not used. |  |  |  | 3 | 110670033 | 209.9396 | 105%
|  |  |  | 4 |  | - | -
[6 empty] | Average: | 105.4%
[6 empty] | RSD: | 1.091%
[6 empty] | n: | 6
Comment: | The content of | AMOXICILLIN |  | in the sample as a percentage of the stated label claim is |  | 105.4%
Analysis Data | Day 7
Reference Substance: | Amoxicillin
Code: | A1-3
% age Purity: | 87.84
% Water content: | 0 | If correction for water content is not needed please enter 0
% Purity corrected for water: | 87.84
Mwt of compound in free base form: | 1 | Enter molecular mass of compound in free base form. If salt conversion is NOT needed, enter 1.
Mwt of compound in salt form: | 1 | Enter molecular mass of compound in salt form. If salt conversion is NOT needed, enter 1.
1 mg of salt is equivalent to | 1 | free base
Initial Standard dilution (mL): | 50 |  | Standard A |  | Standard B
1st Dilution Standard transfer Volume (mL: | 1 | Inj | Response: | Normalised Response: | Response: | Normalised Response:
1st Dilution Standard Final Volume (mL): | 1 | 1 | 138215934 | 160692046.2003 | 146054927 | 162376781.2482
2nd Dilution Standard Transfer Volume (mL): | 1 | 2 | 138095406 | 160551918.4279 | 146005594 | 162321935.2125
2nd Dilution Standard Final Volume (mL): | 1 | 3 | 138268364 | 160753002.1534 | 145842043 | 162140107.1462
3rd Dilution Standard Volume (mL: | 1 | 4 |  | - |  | -
3rd Dilution Standard Final Volume (mL): | 1 | Average: | 138193234.6667 | 160665655.5939 | 145967521.3333 | 162279607.8689
4th Dilution Standard Transfer Volume (mL): | 1 | Mass of RS (mg): | 24.48 |  | 25.6
4th Dilution Standard Final Volume (mL): | 1 | Mass of WRS as free base (mg): | 24.48 |  | 25.6
Standard Dilution Factor | 50 | Purity correction (mg): | 21.5032 |  | 22.487
If there are no serial dilutions, or only one dilution, enter 1 in all boxes not used. |  | Concentration (mg/mL): | 0.43006 |  | 0.44974
|  | Desired Concentration (mg/mL): | 0.5
|  | Desired Weight as free base (mg): | 25
|  | Desired Weight as salt (mg): | 25
|  | Average Normalised Response: | 161472631.7314
|  | RSD: | 0.5511%
|  | n: | 6
Analysis Data | Determination of Content of Active Ingredient in the Sample
Label Claim: | 5ML (after reconstitution) contains 200mg amoxicillin and 28.5mg clavulanic acid
Each | 5 | contains | 200 | AMOXICILLIN
Relative Density of sample: | 1.0721
Each | 5 | is equivalent to | 5.3605
Initial Sample dilution (mL): | 100 |  | Powder Weight (g) | Injection | Response: | Determined Amt (mg) | % Assay
1st Dilution Sample transfer Volume (mL: | 5 | Assay Smp A | 4.1084 | 1 | 130083975 | 210.2266 | 105.1%
1st Dilution Sample Final Volume (mL): | 20 |  |  | 2 | 129656272 | 209.5354 | 104.8%
2nd Dilution Sample Transfer Volume (mL): | 1 |  |  | 3 | 129688454 | 209.5874 | 104.8%
2nd Dilution Sample Final Volume (mL): | 1 |  |  | 4 |  | - | -
3rd Dilution Sample Transfer Volume (mL: | 1 | Assay Smp B | 4.4035 | 1 | 140517765 | 211.8671 | 105.9%
3rd Dilution Sample Final Volume (mL): | 1 |  |  | 2 | 140311526 | 211.5562 | 105.8%
4th Dilution Sample Transfer Volume (mL): | 1 |  |  | 3 |  | - | -
4th Dilution Sample Final Volume (mL): | 1 |  |  | 4 |  | - | -
Sample Dilution Factor | 400 | Assay Smp C | 4.1829 | 1 | 133734946 | 212.2739 | 106.1%
Desired Powder Weight (g): | 5.3605 |  |  | 2 | 132049231 | 209.5982 | 104.8%
If there are no serial dilutions, or only one dilution, enter 1 in all boxes not used. |  |  |  | 3 | 132030596 | 209.5687 | 104.8%
|  |  |  | 4 |  | - | -
[6 empty] | Average: | 105.3%
[6 empty] | RSD: | 0.5575%
[6 empty] | n: | 8
Comment: | The content of | AMOXICILLIN |  | in the sample as a percentage of the stated label claim is |  | 105.3%
Analysed by: | JOYFRIDA
Reviewed By:
0

## Clavulanic acid
National Quality Control Laboratory
Laboratory Data Calculation Spreadsheet
Please enter the required information in the cells highlighted in green
Analysis Report
Sample Name: | COSIL - 228.5 DRY POWDER FOR SUSPENSION 70 ml
Laboratory Ref No: | NDQD201604857 | 23
Active Ingredient: | Amoxicillin & Clavulanate Potassium
Label Claim: | Each 5 mL after reconstitution contains Amoxicillin Trihydrate USP equivalent to Amoxicillin 200 mg, Clavulanate USP equivalent to Clavulanic Acid 28.5 mg.
Date Analysis Started: | 2016-04-29
Date Analysis Completed: | 2016-05-06
Analysis Data
Reference Substance: | CLAVULANATE LITHIUM
Code: | C62-4
% age Purity: | 96.96
% Water content: | 0 | If correction for water content is not needed please enter 0
% Purity corrected for water: | 96.96
Mwt of compound in free base form: | 199.16 | Enter molecular mass of compound in free base form. If salt conversion is NOT needed, enter 1.
Mwt of compound in salt form: | 205.09 | Enter molecular mass of compound in salt form. If salt conversion is NOT needed, enter 1.
1 mg of salt is equivalent to | 0.97109 | free base
Initial Standard dilution (mL): | 50 |  | Standard A |  | Standard B
1st Dilution Standard transfer Volume (mL: | 1 | Inj | Response: | Normalised Response: | Response: | Normalised Response:
1st Dilution Standard Final Volume (mL): | 1 | 1 | 77965479 | 82970091.8374 | 93188042 | 81862244.2325
2nd Dilution Standard Transfer Volume (mL): | 1 | 2 | 77915222 | 82916608.8349 | 93120973 | 81803326.5995
2nd Dilution Standard Final Volume (mL): | 1 | 3 | 78053337 | 83063589.4522 | 93024276 | 81718381.8656
3rd Dilution Standard Volume (mL: | 1 | 4 |  | - |  | -
3rd Dilution Standard Final Volume (mL): | 1 | Average: | 77978012.6667 | 82983430.0415 | 93111097 | 81794650.8992
4th Dilution Standard Transfer Volume (mL): | 1 | Mass of RS (mg): | 9.98 |  | 12.09
4th Dilution Standard Final Volume (mL): | 1 | Mass of WRS as free base (mg): | 9.6914 |  | 11.7404
Standard Dilution Factor | 50 | Purity correction (mg): | 9.3968 |  | 11.3835
If there are no serial dilutions, or only one dilution, enter 1 in all boxes not used. |  | Concentration (mg/mL): | 0.18794 |  | 0.22767
|  | Desired Concentration (mg/mL): | 0.2
|  | Desired Weight as free base (mg): | 10
|  | Desired Weight as salt (mg): | 10.2978
|  | Average Normalised Response: | 82389040.4704
|  | RSD: | 0.7943%
|  | n: | 6
Analysis Data | Determination of Content of Active Ingredient in the Sample
Label Claim: | Each 5 mL after reconstitution contains Amoxicillin Trihydrate USP equivalent to Amoxicillin 200 mg, Clavulanate USP equivalent to Clavulanic Acid 28.5 mg.
Each | 5 | contains | 28.5 | Amoxicillin & Clavulanate Potassium
Relative Density of sample: | 1.0721
Each | 5 | is equivalent to | 5.3605
Initial Sample dilution (mL): | 100 |  | Powder Weight (g) | Injection | Response: | Determined Amt (mg) | % Assay
1st Dilution Sample transfer Volume (mL: | 1 | Assay Smp A | 4.5222 | 1 | 120670224 | 34.7227 | 121.8%
1st Dilution Sample Final Volume (mL): | 1 |  |  | 2 | 121113079 | 34.8502 | 122.3%
2nd Dilution Sample Transfer Volume (mL): | 1 |  |  | 3 | 120668422 | 34.7222 | 121.8%
2nd Dilution Sample Final Volume (mL): | 1 |  |  | 4 |  | - | -
3rd Dilution Sample Transfer Volume (mL: | 1 | Assay Smp B | 3.5 | 1 | 94305739 | 35.0616 | 123%
3rd Dilution Sample Final Volume (mL): | 1 |  |  | 2 | 93940117 | 34.9257 | 122.5%
4th Dilution Sample Transfer Volume (mL): | 1 |  |  | 3 | 93500758 | 34.7623 | 122%
4th Dilution Sample Final Volume (mL): | 1 |  |  | 4 |  | - | -
Sample Dilution Factor | 100 | Assay Smp C | 3.657 | 1 | 98395870 | 35.0117 | 122.8%
Desired Powder Weight (g): | 3.7617 |  |  | 2 | 98433012 | 35.025 | 122.9%
If there are no serial dilutions, or only one dilution, enter 1 in all boxes not used. |  |  |  | 3 | 98254992 | 34.9616 | 122.7%
|  |  |  | 4 |  | - | -
[6 empty] | Average: | 122.4%
[6 empty] | RSD: | 0.3828%
[6 empty] | n: | 9
Comment: | The content of | Amoxicillin & Clavulanate Potassium |  | in the sample as a percentage of the stated label claim is |  | 122.4%
Analysis Data | Day 7
Reference Substance: | CLAVULANATE
Code: | C62-4
% age Purity: | 96.96
% Water content: | 0 | If correction for water content is not needed please enter 0
% Purity corrected for water: | 96.96
Mwt of compound in free base form: | 199.16 | Enter molecular mass of compound in free base form. If salt conversion is NOT needed, enter 1.
Mwt of compound in salt form: | 205.09 | Enter molecular mass of compound in salt form. If salt conversion is NOT needed, enter 1.
1 mg of salt is equivalent to | 0.97109 | free base
Initial Standard dilution (mL): | 50 |  | Standard A |  | Standard B
1st Dilution Standard transfer Volume (mL: | 1 | Inj | Response: | Normalised Response: | Response: | Normalised Response:
1st Dilution Standard Final Volume (mL): | 1 | 1 | 77965479 | 82970091.8374 | 93188042 | 81862244.2325
2nd Dilution Standard Transfer Volume (mL): | 1 | 2 | 77915222 | 82916608.8349 | 93120973 | 81803326.5995
2nd Dilution Standard Final Volume (mL): | 1 | 3 | 78053337 | 83063589.4522 | 93024276 | 81718381.8656
3rd Dilution Standard Volume (mL: | 1 | 4 |  | - |  | -
3rd Dilution Standard Final Volume (mL): | 1 | Average: | 77978012.6667 | 82983430.0415 | 93111097 | 81794650.8992
4th Dilution Standard Transfer Volume (mL): | 1 | Mass of RS (mg): | 9.98 |  | 12.09
4th Dilution Standard Final Volume (mL): | 1 | Mass of WRS as free base (mg): | 9.6914 |  | 11.7404
Standard Dilution Factor | 50 | Purity correction (mg): | 9.3968 |  | 11.3835
If there are no serial dilutions, or only one dilution, enter 1 in all boxes not used. |  | Concentration (mg/mL): | 0.18794 |  | 0.22767
|  | Desired Concentration (mg/mL): | 0.2
|  | Desired Weight as free base (mg): | 10
|  | Desired Weight as salt (mg): | 10.2978
|  | Average Normalised Response: | 82389040.4704
|  | RSD: | 0.7943%
|  | n: | 6
Analysis Data | Determination of Content of Active Ingredient in the Sample
Label Claim: | Each 5 mL after reconstitution contains Amoxicillin Trihydrate USP equivalent to Amoxicillin 200 mg, Clavulanate USP equivalent to Clavulanic Acid 28.5 mg.
Each | 5 | contains | 28.5 | Amoxicillin & Clavulanate Potassium
Relative Density of sample: | 1.0721
Each | 5 | is equivalent to | 5.3605
Initial Sample dilution (mL): | 100 |  | Powder Weight (g) | Injection | Response: | Determined Amt (mg) | % Assay
1st Dilution Sample transfer Volume (mL: | 1 | Assay Smp A | 3.6401 | 1 | 80072832 | 28.6241 | 100.4%
1st Dilution Sample Final Volume (mL): | 1 |  |  | 2 | 79621840 | 28.4629 | 99.87%
2nd Dilution Sample Transfer Volume (mL): | 1 |  |  | 3 | 80066004 | 28.6217 | 100.4%
2nd Dilution Sample Final Volume (mL): | 1 |  |  | 4 |  | - | -
3rd Dilution Sample Transfer Volume (mL: | 1 | Assay Smp B | 3.6108 | 1 | 80703240 | 29.0834 | 102%
3rd Dilution Sample Final Volume (mL): | 1 |  |  | 2 | 80689012 | 29.0782 | 102%
4th Dilution Sample Transfer Volume (mL): | 1 |  |  | 3 | 80629849 | 29.0569 | 102%
4th Dilution Sample Final Volume (mL): | 1 |  |  | 4 |  | - | -
Sample Dilution Factor | 100 | Assay Smp C | 3.9857 | 1 | 87888449 | 28.6936 | 100.7%
Desired Powder Weight (g): | 3.7617 |  |  | 2 | 87948889 | 28.7134 | 100.7%
If there are no serial dilutions, or only one dilution, enter 1 in all boxes not used. |  |  |  | 3 | 87949981 | 28.7137 | 100.7%
|  |  |  | 4 |  | - | -
[6 empty] | Average: | 101%
[6 empty] | RSD: | 0.7996%
[6 empty] | n: | 9
Comment: | The content of | Amoxicillin & Clavulanate Potassium |  | in the sample as a percentage of the stated label claim is |  | 101%
Analysed by: | JOYFRIDA
Reviewed By:
0

## Sheet1
|  |  |  | 1000 | 10000
3450
|  |  |  | 345 |  | 50
0.16 | 0.032 |  |  |  |  | 50
50
[5 empty] | 10000 |  |  | 0.16 | 20
22.2222
0.032 | 0.16 | 0.16 |  |  |  |  | 0.17778
2008
198
7490 | 2000
2000
1698
9490
990