## SST
HPLC System Suitability Report
Analysis Data | Assay
Sample(s) | ZEALARGY 10mg TABLETS
Reference Substance: | Rupatadine fumarate
% age Purity: | 99.63
Weight (mg): | 12.36
Standard Conc (mg/mL): | 0.0309
Injection Number | Peak Areas | Theoretical Plates (USP) | Tailing Factor (Assym) | Retention Times (min)
1 | 100867737 | 8619.8 | 1.2 | 7.5
2 | 100414746 | 8599 | 1.1 | 7.5
3 | 100501092 | 8558 | 1.1 | 7.5
4 | 100845272 | 8586.3 | 1.1 | 7.5
5 | 100332271 | 8563.1 | 1.2 | 7.5
6 | 99837163 | 8551.5 | 1.2 | 7.5
Averages: | 100466380.1667 | 8579.6167 | 1.15 | 7.5
RSD: | 0.3783%
n: | 6
Summary: | The RSD of the peak areas for six replicate injections of SST Std is less than 2.0%.
The number of Theoretical Plates (USP) for all peaks is greater than 2000
The Assymetry of all peaks were below 2.0
Analysis Data | UNIFORMITY OF CONTENT
Reference Substance: | ZEALARGY 10mg TABLETS
% age Purity: | 99.63
Weight (mg): | 12.56
Standard Conc (mg/mL): | 0.1256
Injection Number | Peak Areas | Theoretical Plates (USP) | Tailing Factor (Assym) | Retention Times (min)
1 | 98795033 | 10187.73 | 1.05 | 7.57
2 | 98467940 | 10177.03 | 1.08 | 7.57
3 | 98287712 | 10257.79 | 1.05 | 7.58
4 | 98787016 | 11164.83 | 1.06 | 7.86
5 | 98439265 | 10280.42 | 1.06 | 7.58
6 | 98480852 | 10285.31 | 1.08 | 7.57
Averages: | 98542969.6667 | 10392.185 | 1.0633 | 7.6217
RSD: | 0.2072%
n: | 6
Summary: | The RSD of the peak areas for six replicate injections of SST Std is less than 2.0%.
The number of Theoretical Plates (USP) for all peaks is greater than 2000
The Assymetry of all peaks were below 2.0
| Name |  |  | Date | Signature
Analysed by:
Reviewed By:

## Uniformity
Please enter the required information in the cells highlighted in green
Uniformity of Weight Test Report
Sample Name: |  | ZEALARGY 10mg TABLETS
Laboratory Ref No: |  | NDQD201604886
Active Ingredient: |  | Rupatadine
Label Claim: |  | Each tablet contains Rupatadine fumarate 10 mg
Date Analysis Started: |  | 2016-04-28 10:11:49
Date Analysis Completed: |  | #REF!
Analysis Data |  | Uniformity of weight
|  | Tablet weight (mg) | % Deviation
|  | 102.85 | 2.058%
|  | 101.3 | 0.5195%
|  | 101.55 | 0.7675%
|  | 101.18 | 0.4004%
|  | 99.91 | -0.8598%
|  | 98.66 | -2.1%
|  | 101.12 | 0.3409%
|  | 99.21 | -1.554%
|  | 100.24 | -0.5324%
|  | 101.02 | 0.2416%
|  | 102.14 | 1.353%
|  | 100.33 | -0.4431%
|  | 100.96 | 0.1821%
|  | 103.63 | 2.832%
|  | 100.87 | 0.09278%
|  | 102.45 | 1.661%
|  | 99.87 | -0.8995%
|  | 99.45 | -1.316%
|  | 98.04 | -2.715%
|  | 100.75 | -0.0263%
| Total | 2015.53
| Average | 100.7765
| Average | % Deviation from mean
| 100.7765 | -7.5% | 93.2183
|  | 7.5% | 108.3347
| Name |  | Date | Signature
Analysed by:
Reviewed By:

## rupatadine assay
National Quality Control Laboratory
Laboratory Data Calculation Spreadsheet
Please enter the required information in the cells highlighted in green
Analysis Report
Sample Name: | ZEALARGY 10 MG
Laboratory Ref No: | NDQD201604886 | 29
Active Ingredient: | Rupatadine
Label Claim: | Rupatadine 10MG
Date Analysis Started: | 2016-07-01
Date Analysis Completed: | 2016-07-05
Analysis Data
Reference Substance: | Rupatadine Fumarate
Code: | R 11 1
% age Purity: | 99.63
% Water content: | 0 | If correction for water content is not needed please enter 0
% Purity corrected for water: | 99.63
Mwt of compound in free base form: | 415.957 | Enter molecular mass of compound in free base form. If salt conversion is NOT needed, enter 1.
Mwt of compound in salt form: | 532.029 | Enter molecular mass of compound in salt form. If salt conversion is NOT needed, enter 1.
1 mg of salt is equivalent to | 0.78183 | free base
Initial Standard dilution volume (mL): | 100 |  | Standard A |  | Standard B
1st Dilution Standard transfer Volume (mL: | 5 | Injection | Response: | Normalised Response: | Response: | Normalised Response: |  | Std Response Deviation
1st Dilution Standard Final Volume (mL): | 20 | 1 | 100414978 | 133501681.0406 | 111222587 | 133895829.0562
2nd Dilution Standard Transfer Volume (mL): | 1 | 2 | 99966981 | 132906069.1728 | 111093545 | 133740481.2439 |  | 0.1756%
2nd Dilution Standard Final Volume (mL): | 1 | 3 | 100741144 | 133935318.633 | 109706039 | 132070125.6875
3rd Dilution Standard Volume (mL: | 1 | 4 |  | - |  | -
3rd Dilution Standard Final Volume (mL): | 1 | Average: | 100374367.6667 | 133447689.6154 | 110674057 | 133235478.6625
4th Dilution Standard Transfer Volume (mL): | 1 | Mass of RS (mg): | 12.36 |  | 13.65
4th Dilution Standard Final Volume (mL): | 1 | Mass of WRS as free base (mg): | 9.6634 |  | 10.672
Standard Dilution Factor | 400 | Purity correction (mg): | 9.6277 |  | 10.6325
If there are no serial dilutions, or only one dilution, enter 1 in all boxes not used. |  | Concentration (mg/mL): | 0.024069 |  | 0.026581
|  | Desired Concentration (mg/mL): | 0.032
|  | Desired Weight as free base (mg): | 12.8
|  | Desired Weight as salt (mg): | 16.3718
|  | Average Normalised Response: | 133341584.139
|  | RSD: | 0.5461%
|  | n: | 6
Analysis Data | Determination of Content of Active Ingredient in the Sample
Label Claim: | Rupatadine 10MG
Each Tablet contains | 10 | Rupatadine
Average Tablet Content Weight (mg): | 100.7765
Initial Sample dilution Volume (mL): | 100 |  | Powder Weight (mg) | Injection | Response: | Determined Amt (mg) | % Assay
1st Dilution Sample transfer Volume (mL): | 5 | Assay Smp A | 500.06 | 1 | 102036040 | 9.8697 | 98.7%
1st Dilution Sample Final Volume (mL): | 100 |  |  | 2 | 101951087 | 9.8615 | 98.62%
2nd Dilution Sample Transfer Volume (mL): | 1 |  |  | 3 | 102278556 | 9.8932 | 98.93%
2nd Dilution Sample Final Volume (mL): | 1 |  |  | 4 |  | - | -
3rd Dilution Sample Transfer Volume (mL: | 1 | Assay Smp B | 496.96 | 1 | 102835194 | 10.0091 | 100.1%
3rd Dilution Sample Final Volume (mL): | 1 |  |  | 2 | 101364638 | 9.8659 | 98.66%
4th Dilution Sample Transfer Volume (mL): | 1 |  |  | 3 | 101339433 | 9.8635 | 98.63%
4th Dilution Sample Final Volume (mL): | 1 |  |  | 4 |  | - | -
Sample Dilution Factor | 2000 | Assay Smp C | 502.19 | 1 | 102582538 | 9.8805 | 98.81%
Desired Sample Weight (mg): | 644.9696 |  |  | 2 | 101619574 | 9.7878 | 97.88%
If there are no serial dilutions, or only one dilution, enter 1 in all boxes not used. |  |  |  | 3 | 101649797 | 9.7907 | 97.91%
|  |  |  | 4 |  | - | -
[5 empty] | Average: | 9.8691 | 98.69%
[5 empty] | RSD: | 0.6525% | 0.6525%
[5 empty] | n: | 9 | 9
Comment: | The content of | Rupatadine |  | in the sample as a percentage of the stated label claim is |  | 98.69%
DISSOLUTION: | Determination of Active Ingredient Dissolved
Reference Substance: | Rupatadine Fumarate
Code: | R 11 1
% age Purity: | 99.63
% Water content: | 0 | If correction for water content is not needed please enter 0
% Purity corrected for water: | 99.63
Mwt of compound in free base form: | 415.957 | Enter molecular mass of compound in free base form. If salt convertion is NOT needed, enter 1.
Mwt of compound in salt form: | 532.029 | Enter molecular mass of compound in salt form. If salt convertion is NOT needed, enter 1.
1 mg of salt is equivalent to | 0.78183 | free base
Initial Standard dilution volume (mL): | 50 |  | Standard A |  | Standard B
1st Dilution Standard transfer Volume (mL: | 1 | Injection | Response: | Normalised Response: | Response: | Normalised Response: |  | Std Response Deviation
1st Dilution Standard Final Volume (mL): | 50 | 1 | 0.388 | 0.44164 | 0.355 | 0.44034
2nd Dilution Standard Transfer Volume (mL): | 1 | 2 | 0.385 | 0.43822 | 0.356 | 0.44158 |  | 0.2833%
2nd Dilution Standard Final Volume (mL): | 1 | 3 | 0.384 | 0.43708 | 0.354 | 0.4391
3rd Dilution Standard Volume (mL: | 1 | 4 |  | - |  | -
3rd Dilution Standard Final Volume (mL): | 1 | Average: | 0.38567 | 0.43898 | 0.355 | 0.44034
4th Dilution Standard Transfer Volume (mL): | 1 | Amt of RS (mg): | 31.33 |  | 28.75
4th Dilution Standard Final Volume (mL): | 1 | Amt of RS as free base (mg): | 24.4948 |  | 22.4777
Standard Dilution Factor | 2500 | Purity correction: | 24.4041 |  | 22.3945
If there are no serial dilutions, or only one dilution, enter 1 in all boxes not used. |  | Conc (mg/mL): | 0.0097617 |  | 0.0089578
|  | Desired Concentration (mg/mL): | 0.011111
|  | Desired Weight as free base (mg): | 27.7778
|  | Desired Weight as salt (mg): | 35.5291
|  | Average Normalised Peak Area: | 0.43966
|  | RSD: | 0.4201%
|  | n: | 6
Medium Volume (mL): | 900 | Capsule No. | Response: | Amt Released (mg): | %age Released:
1st Dilution Sample transfer Volume (mL: | 1 | 1 | 0.396 | 9.007 | 90.07%
1st Dilution Sample Final Volume (mL): | 1 | 2 | 0.405 | 9.2117 | 92.12%
2nd Dilution Sample Transfer Volume (mL): | 1 | 3 | 0.404 | 9.1889 | 91.89%
2nd Dilution Sample Final Volume (mL): | 1 | 4 | 0.431 | 9.8031 | 98.03%
3rd Dilution Sample Transfer Volume (mL: | 1 | 5 | 0.425 | 9.6666 | 96.67%
3rd Dilution Sample Final Volume (mL): | 1 | 6 | 0.409 | 9.3027 | 93.03%
4th Dilution Sample Transfer Volume (mL): | 1
4th Dilution Sample Final Volume (mL): | 1 |  | Average: | 9.3633 | 93.63%
Sample Dilution Factor | 900 |  | RSD: | 3.272% | 3.272%
If there are no serial dilutions, or only one dilution, enter 1 in all boxes not used. |  |  | n: | 6 | 6
Comment: | The amount of | Rupatadine |  | dissolved as a percentage of the stated label claim is |  | 93.63%
| Name |  |  | Date |  | Signature
Analysed by:
Reviewed By:
5

## RUPATADINE
National Quality Control Laboratory
Laboratory Data Calculation Spreadsheet
Please enter the required information in the cells highlighted in green
Analysis Report
Sample Name: | ZEALARGY 10mg TABLETS
Laboratory Ref No: | NDQD201604886 | 36
Active Ingredient: | Rupatadine
Label Claim: | Each tablet contains Rupatadine fumarate 10 mg
Date Analysis Started: | 2016-04-28 10:11:49
Date Analysis Completed:
Analysis Data
Reference Substance: | Rupatadine Fumarate
Code: | R 11 1
% age Purity: | 99.63
% Water content: | 0 | If correction for water content is NOT needed, enter 0
% Purity corrected for water: | 99.63
Mwt of compound in free base form: | 415.957 | Enter molecular mass of compound in free base form. If salt conversion is NOT needed, enter 1.
Mwt of compound in salt form: | 532.029 | Enter molecular mass of compound in salt form. If salt conversion is NOT needed, enter 1.
1 mg of salt is equivalent to | 0.78183 | free base
Initial Standard dilution (mL): | 100 |  | Standard A |  | Standard B
1st Dilution Standard transfer Volume (mL: | 1 | Injection | Response: | Normalised Response: | Response: | Normalised Response:
1st Dilution Standard Final Volume (mL): | 1 | 1 | 98436740 | 128787671.352 | 105941395 | 133197725.04
2nd Dilution Standard Transfer Volume (mL): | 1 | 2 | 97531625 | 127603482.8757 | 103642928 | 130307914.3529
2nd Dilution Standard Final Volume (mL): | 1 | 3 | 98460910 | 128819293.6712 | 103552577 | 130194318.0797
3rd Dilution Standard Volume (mL: | 1 | 4 |  | - |  | -
3rd Dilution Standard Final Volume (mL): | 1 | Average: | 98143091.6667 | 128403482.633 | 104378966.6667 | 131233319.1575
4th Dilution Standard Transfer Volume (mL): | 1 | Amt of RS (mg): | 12.56 |  | 13.07
4th Dilution Standard Final Volume (mL): | 1 | Amt of RS as free base (mg): | 9.8198 |  | 10.2185
Standard Dilution Factor | 100 | Purity correction (mg): | 9.7835 |  | 10.1807
If there are no serial dilutions, or only one dilution, enter 1 in all boxes not used. |  | Concentration (mg/mL): | 0.097835 |  | 0.10181
|  | Desired Concetration (mg/mL): | 0.128
|  | Desired Weight as free base (mg): | 12.8
|  | Desired Weight as salt (mg): | 16.3718
|  | Average Normalised Response: | 129818400.8953
|  | RSD: | 1.492%
|  | n: | 6
Analysis Data | Determination of Content of Active Ingredient in the Sample
Label Claim: | Each tablet contains Rupatadine fumarate 10 mg
Each Tablet contains | 10 | Rupatadine
Average Tablet Content Weight (mg): | 100.7765
Initial Sample dilution (mL): | 100 | Tablet No. | Peak Area: | Actual Content | Content as % of the average content | Content as % of Label Claim
1st Dilution Standard transfer Volume (mL: | 1 | 1 | 100130292 | 9.8728 | 99.9764 | 98.7277
1st Dilution Standard Final Volume (mL): | 1 | 2 | 99316530 | 9.7925 | 99.1639 | 97.9254
2nd Dilution Standard Transfer Volume (mL): | 1 | 3 | 99761568 | 9.8364 | 99.6082 | 98.3642
2nd Dilution Standard Final Volume (mL): | 1 | 4 | 100249417 | 9.8845 | 100.0953 | 98.8452
3rd Dilution Standard Volume (mL: | 1 | 5 | 99825289 | 9.8427 | 99.6718 | 98.427
3rd Dilution Standard Final Volume (mL): | 1 | 6 | 99629874 | 9.8234 | 99.4767 | 98.2343
4th Dilution Standard Transfer Volume (mL): | 1 | 7 | 98613909 | 9.7233 | 98.4623 | 97.2326
4th Dilution Standard Final Volume (mL): | 1 | 8 | 103288370 | 10.1842 | 103.1296 | 101.8416
Standard Dilution Factor | 100 | 9 | 100197889 | 9.8794 | 100.0439 | 98.7944
If there are no serial dilutions, or only one dilution, enter 1 in all boxes not used. |  | 10 | 100526338 | 9.9118 | 100.3718 | 99.1182
|  | Average tablet: |  | 9.8751 | 100 | 98.7511
|  |  |  | 1.227% | 1.227% | 1.227%
|  |  |  | 10 | 10 | 10
Comment | The content of | Rupatadine |  | in the sample as a percentage of the stated label claim is |  | 98.7511
Analysis Data | Determination of the Acceptance Value (AV)
Calculation of acceptance value (AV)
| Average | 98.7511
| k | 2.4
| s | 1.2114
| M | 98.7511
| AV (≤ 15) | 2.9073
DISSOLUTION: | Determination of Active Ingredient Dissolved
Reference Substance:
Code:
% age Purity: | 532.029
% Water content: | 0 | If correction for water content is not needed please enter 0
% Purity corrected for water: | 532.029
Mwt of compound in free base form: | 1 | Enter name of compound in free base form. If salt convertion is not needed enter 1.
Mwt of compound in salt form: | 1 | Enter name of compound in salt form. If salt convertion is not needed enter 1.
1 mg of salt is equivalent to | 1 | free base
Initial Standard dilution (mL): | 1 |  | Standard A |  | Standard B
1st Dilution Standard transfer Volume (mL: | 1 | Injection | Response: | Normalised Response: | Response: | Normalised Response:
1st Dilution Standard Final Volume (mL): | 1 | 1 |  | - |  | -
2nd Dilution Standard Transfer Volume (mL): | 1 | 2 |  | - |  | -
2nd Dilution Standard Final Volume (mL): | 1 | 3 |  | - |  | -
3rd Dilution Standard Volume (mL: | 1 | 4 |  | - |  | -
3rd Dilution Standard Final Volume (mL): | 1 | Average: | #DIV/0! | #DIV/0! | #DIV/0! | #DIV/0!
4th Dilution Standard Transfer Volume (mL): | 1 | Amt of RS (mg):
4th Dilution Standard Final Volume (mL): | 1 | Amt of RS as free base (mg): | 0 |  | 0
Standard Dilution Factor | 1 | Purity correction (mg): | 0 |  | 0
If there are no serial dilutions, or only one dilution, enter 1 in all boxes not used. |  | Concentration (mg/mL): | 0 |  | 0
|  | Desired Concetration (mg/mL): | 10
|  | Desired Weight as free base (mg): | 10
|  | Desired Weight as salt (mg): | 10
|  | Average Normalised Response: | #DIV/0!
|  | RSD: | #DIV/0!
|  | n: | 0
Medium Volume (mL): | 1 | tablet No. | Response: | Amt Released (mg): | %age Released:
1st Dilution Sample transfer Volume (mL: | 1 | 1 |  | - | -
1st Dilution Sample Final Volume (mL): | 1 | 2 |  | - | -
2nd Dilution Sample Transfer Volume (mL): | 1 | 3 |  | - | -
2nd Dilution Sample Final Volume (mL): | 1 | 4 |  | - | -
3rd Dilution Sample Transfer Volume (mL: | 1 | 5 |  | - | -
3rd Dilution Sample Final Volume (mL): | 1 | 6 |  | - | -
4th Dilution Sample Transfer Volume (mL): | 1
4th Dilution Sample Final Volume (mL): | 1 |  |  | Average: | #DIV/0!
Sample Dilution Factor | 1 |  |  | RSD: | #DIV/0!
If there are no serial dilutions, or only one dilution, enter 1 in all boxes not used. |  |  |  | n: | 0
Comment | The amount of | Rupatadine |  | dissolved as a percentage of the stated label claim is |  | #DIV/0!
| Name |  |  | Date |  | Signature
Analysed by:
Reviewed By:
0