## SST
HPLC System Suitability Report
Analysis Data | Assay
Sample(s) | I-PILL TABLETS 1.5 mg
Reference Substance: | Levornogestrel
% age Purity: | 99.67
Weight (mg): | 14.96
Standard Conc (mg/mL): | 0.005984
2016-05-06 12:21:44
Injection Number | Peak Areas | Theoretical Plates (USP) | Tailing Factor (Assym) | Retention Times (min)
1 | 29172071 | 11566.7 | 1 | 9.3
2 | 29205227 | 11525.8 | 1 | 9.3
3 | 29256082 | 11573.6 | 1 | 9.3
4 | 29237538 | 11560.5 | 1 | 9.3
5 | 29215863 | 11613.8 | 1 | 9.3
6 | 29197423 | 11640.1 | 1 | 9.3
Averages: | 29214034 | 11580.0833 | 1 | 9.3
RSD: | 0.102%
n: | 6
Summary: | The RSD of the peak areas for six replicate injections of SST Std is less than 2.0%.
The number of Theoretical Plates (USP) for all peaks is greater than 2000
The Assymetry of all peaks were below 2.0
Analysis Data
Reference Substance:
% age Purity:
Weight (mg):
Standard Conc (mg/mL):
Injection Number | Peak Areas | Theoretical Plates (USP) | Tailing Factor (Assym) | Retention Times (min)
1
2
3
4
5
6
Averages: | #DIV/0! | #DIV/0! | #DIV/0! | #DIV/0!
RSD: | #DIV/0!
n: | 0
Summary: | The RSD of the peak areas for six replicate injections of SST Std is less than 2.0%.
The number of Theoretical Plates (USP) for all peaks is greater than 2000
The Assymetry of all peaks were below 2.0
| Name |  |  | Date | Signature
Analysed by:
Reviewed By:

## Uniformity
Please enter the required information in the cells highlighted in green
Uniformity of Weight Test Report
Sample Name: |  | I-PILL TABLETS 1.5 mg
Laboratory Ref No: |  | NDQD201605905
Active Ingredient: |  | Levonorgestrel 0.15mg
Label Claim: |  | Each tablet contains Levonorgestrel Ph.Eur. 1.5 mg
Date Analysis Started: |  | 2016-05-06 12:21:44
Date Analysis Completed: |  | #REF!
Analysis Data |  | Uniformity of weight
|  | Tablet weight (mg) | % Deviation
|  | 201.56 | 0.1172%
|  | 199.37 | -0.9706%
|  | 203 | 0.8325%
|  | 198.64 | -1.333%
|  | 201.22 | -0.05166%
|  | 203.44 | 1.051%
|  | 199.03 | -1.139%
|  | 200.82 | -0.2503%
|  | 204.34 | 1.498%
|  | 204.2 | 1.429%
|  | 199.48 | -0.9159%
|  | 204.06 | 1.359%
|  | 200.9 | -0.2106%
|  | 203.14 | 0.902%
|  | 197.41 | -1.944%
|  | 201.33 | 0.00298%
|  | 199.09 | -1.11%
|  | 203.28 | 0.9716%
|  | 202.72 | 0.6934%
|  | 199.45 | -0.9308%
| Total | 4026.48
| Average | 201.324
| Average | % Deviation from mean
| 201.324 | -7.5% | 186.2247
|  | 7.5% | 216.4233
| Name |  | Date | Signature
Analysed by:
Reviewed By:

## LEVONORGESTREL
National Quality Control Laboratory
Laboratory Data Calculation Spreadsheet
Please enter the required information in the cells highlighted in green
Analysis Report
Sample Name: | I-PILL TABLETS 1.5 mg
Laboratory Ref No: | NDQD201605905 | 36
Active Ingredient: | Levonorgestrel 1.5mg
Label Claim: | Each tablet contains Levonorgestrel Ph.Eur. 1.5 mg
Date Analysis Started: | 2016-05-06 12:21:44
Date Analysis Completed:
Analysis Data
Reference Substance: | Levornogestrel
Code: | L4 4
% age Purity: | 99.67
% Water content: | 0 | If correction for water content is NOT needed, enter 0
% Purity corrected for water: | 99.67
Mwt of compound in free base form: | 1 | Enter molecular mass of compound in free base form. If salt conversion is NOT needed, enter 1.
Mwt of compound in salt form: | 1 | Enter molecular mass of compound in salt form. If salt conversion is NOT needed, enter 1.
1 mg of salt is equivalent to | 1 | free base
Initial Standard dilution (mL): | 100 |  | Standard A |  | Standard B
1st Dilution Standard transfer Volume (mL: | 4 | Injection | Response: | Normalised Response: | Response: | Normalised Response:
1st Dilution Standard Final Volume (mL): | 100 | 1 | 29168146 | 29342967.4879 | 29234529 | 29040913.2315
2nd Dilution Standard Transfer Volume (mL): | 1 | 2 | 29226014 | 29401182.3241 | 29272588 | 29078720.1726
2nd Dilution Standard Final Volume (mL): | 1 | 3 | 29216466 | 29391577.0975 | 29249942 | 29056224.1536
3rd Dilution Standard Volume (mL: | 1 | 4 |  | - |  | -
3rd Dilution Standard Final Volume (mL): | 1 | Average: | 29203542 | 29378575.6365 | 29252353 | 29058619.1859
4th Dilution Standard Transfer Volume (mL): | 1 | Amt of RS (mg): | 14.96 |  | 15.15
4th Dilution Standard Final Volume (mL): | 1 | Amt of RS as free base (mg): | 14.96 |  | 15.15
Standard Dilution Factor | 2500 | Purity correction (mg): | 14.9106 |  | 15.1
If there are no serial dilutions, or only one dilution, enter 1 in all boxes not used. |  | Concentration (mg/mL): | 0.0059643 |  | 0.00604
|  | Desired Concetration (mg/mL): | 0.006
|  | Desired Weight as free base (mg): | 15
|  | Desired Weight as salt (mg): | 15
|  | Average Normalised Response: | 29218597.4112
|  | RSD: | 0.605%
|  | n: | 6
Analysis Data | Determination of Content of Active Ingredient in the Sample
Label Claim: | Each tablet contains Levonorgestrel Ph.Eur. 1.5 mg
Each Tablet contains | 1.5 | Levonorgestrel 1.5mg
Average Tablet Content Weight (mg): | 201.324
Initial Sample dilution (mL): | 100 | Tablet No. | Peak Area: | Actual Content | Content as % of the average content | Content as % of Label Claim
1st Dilution Standard transfer Volume (mL: | 4 | 1 | 27306418 | 1.4018 | 99.9067 | 93.4556
1st Dilution Standard Final Volume (mL): | 10 | 2 | 27492456 | 1.4114 | 100.5874 | 94.0923
2nd Dilution Standard Transfer Volume (mL): | 1 | 3 | 27071149 | 1.3898 | 99.0459 | 92.6504
2nd Dilution Standard Final Volume (mL): | 1 | 4 | 27490121 | 1.4113 | 100.5788 | 94.0843
3rd Dilution Standard Volume (mL: | 1 | 5 | 26998564 | 1.386 | 98.7804 | 92.402
3rd Dilution Standard Final Volume (mL): | 1 | 6 | 27576660 | 1.4157 | 100.8955 | 94.3805
4th Dilution Standard Transfer Volume (mL): | 1 | 7 | 27509635 | 1.4123 | 100.6502 | 94.1511
4th Dilution Standard Final Volume (mL): | 1 | 8 | 26835025 | 1.3776 | 98.182 | 91.8423
Standard Dilution Factor | 250 | 9 | 27490548 | 1.4113 | 100.5804 | 94.0858
If there are no serial dilutions, or only one dilution, enter 1 in all boxes not used. |  | 10 | 27548554 | 1.4143 | 100.7926 | 94.2843
|  | Average tablet: |  | 1.4031 | 100 | 93.5429
|  |  |  | 0.9765% | 0.9765% | 0.9765%
|  |  |  | 10 | 10 | 10
Comment | The content of | Levonorgestrel 1.5mg |  | in the sample as a percentage of the stated label claim is |  | 93.5429
Analysis Data | Determination of the Acceptance Value (AV)
Calculation of acceptance value (AV)
| Average | 93.5429
| k | 2.4
| s | 0.91341
| M | 98.5
| AV (≤ 15) | 7.1493
DISSOLUTION: | Determination of Active Ingredient Dissolved
Reference Substance: | Levonorgestrel
Code: | L4 4
% age Purity: | 99.67
% Water content: | 0 | If correction for water content is not needed please enter 0
% Purity corrected for water: | 99.67
Mwt of compound in free base form: | 1 | Enter name of compound in free base form. If salt convertion is not needed enter 1.
Mwt of compound in salt form: | 1 | Enter name of compound in salt form. If salt convertion is not needed enter 1.
1 mg of salt is equivalent to | 1 | free base
Initial Standard dilution (mL): | 100 |  | Standard A |  | Standard B
1st Dilution Standard transfer Volume (mL: | 1 | Injection | Response: | Normalised Response: | Response: | Normalised Response:
1st Dilution Standard Final Volume (mL): | 100 | 1 | 7368796 | 7412961.4358 | 7328429 | 7279893.9471
2nd Dilution Standard Transfer Volume (mL): | 1 | 2 | 7369612 | 7413782.3266 | 7326648 | 7278124.7423
2nd Dilution Standard Final Volume (mL): | 1 | 3 | 7382165 | 7426410.564 | 7356121 | 7307402.5472
3rd Dilution Standard Volume (mL: | 1 | 4 |  | - |  | -
3rd Dilution Standard Final Volume (mL): | 1 | Average: | 7373524.3333 | 7417718.1088 | 7337066 | 7288473.7455
4th Dilution Standard Transfer Volume (mL): | 1 | Amt of RS (mg): | 14.96 |  | 15.15
4th Dilution Standard Final Volume (mL): | 1 | Amt of RS as free base (mg): | 14.96 |  | 15.15
Standard Dilution Factor | 10000 | Purity correction (mg): | 14.9106 |  | 15.1
If there are no serial dilutions, or only one dilution, enter 1 in all boxes not used. |  | Concentration (mg/mL): | 0.0014911 |  | 0.00151
|  | Desired Concetration (mg/mL): | 0.0015
|  | Desired Weight as free base (mg): | 15
|  | Desired Weight as salt (mg): | 15
|  | Average Normalised Response: | 7353095.9272
|  | RSD: | 0.9752%
|  | n: | 6
Medium Volume (mL): | 500 | tablet No. | Response: | Amt Released (mg): | %age Released:
1st Dilution Sample transfer Volume (mL: | 5 | 1 | 6807683 | 1.3887 | 92.58%
1st Dilution Sample Final Volume (mL): | 10 | 2 | 6899163 | 1.4074 | 93.83%
2nd Dilution Sample Transfer Volume (mL): | 1 | 3 | 6965599 | 1.421 | 94.73%
2nd Dilution Sample Final Volume (mL): | 1 | 4 | 6876713 | 1.4028 | 93.52%
3rd Dilution Sample Transfer Volume (mL: | 1 | 5 | 6859004 | 1.3992 | 93.28%
3rd Dilution Sample Final Volume (mL): | 1 | 6 | 6914292 | 1.4105 | 94.03%
4th Dilution Sample Transfer Volume (mL): | 1
4th Dilution Sample Final Volume (mL): | 1 |  |  | Average: | 93.66%
Sample Dilution Factor | 1000 |  |  | RSD: | 0.7752%
If there are no serial dilutions, or only one dilution, enter 1 in all boxes not used. |  |  |  | n: | 6
Comment | The amount of | Levonorgestrel 1.5mg |  | dissolved as a percentage of the stated label claim is |  | 93.66%
| Name |  |  | Date |  | Signature
Analysed by:
Reviewed By:
0