## SST
HPLC System Suitability Report
Analysis Data | Assay
Sample(s) | DILUR 4 mg TABLETS
Reference Substance: | Doxazosin
% age Purity: | 99.6
Weight (mg): | 23.14
Standard Conc (mg/mL): | 0.049
Injection Number | Peak Areas | Theoretical Plates (USP) | Tailing Factor (Assym) | Retention Times (min)
1 | 85589671 | 5233.85 | 1.14 | 5.38
2 | 83358680 | 5185.85 | 1.09 | 5.25
3 | 84510766 | 5185.85 | 1.12 | 5.17
4 | 84700560 | 5145.25 | 1.1 | 5.14
5 | 84678726 | 5109.23 | 1.1 | 5.12
6 | 84659453 | 5143.99 | 1.1 | 5.13
Averages: | 84582976 | 5167.3367 | 1.1083 | 5.1983
RSD: | 0.8437%
n: | 6
Summary: | The RSD of the peak areas for six replicate injections of SST Std is less than 2.0%.
The number of Theoretical Plates (USP) for all peaks is greater than 1000
The Assymetry of all peaks were below 2.0
Analysis Data | Dissolution
Reference Substance:
% age Purity:
Weight (mg):
Standard Conc (mg/mL):
Injection Number | Peak Areas | Theoretical Plates (USP) | Tailing Factor (Assym) | Retention Times (min)
1
2
3
4
5
6
Averages: | #DIV/0! | #DIV/0! | #DIV/0! | #DIV/0!
RSD: | #DIV/0!
n: | 0
Summary: | The RSD of the peak areas for six replicate injections of SST Std is less than 2.0%.
The number of Theoretical Plates (USP) for all peaks is greater than 2000
The Assymetry of all peaks were below 2.0
| Name |  |  | Date | Signature
Analysed by:
Reviewed By:

## Uniformity
Please enter the required information in the cells highlighted in green
Uniformity of Weight Test Report
Sample Name: |  | DILUR 4 mg TABLETS
Laboratory Ref No: |  | NDQD201605906
Active Ingredient: |  | Doxazosin
Label Claim: |  | Each tablet contains Doxazosin 4 mg
Date Analysis Started: |  | 2016-05-06 12:33:15
Date Analysis Completed: |  | #REF!
Analysis Data |  | Uniformity of weight
|  | Tablet weight (mg) | % Deviation
|  | 242.55 | -0.1527%
|  | 246.52 | 1.482%
|  | 241.11 | -0.7455%
|  | 244.27 | 0.5553%
|  | 244.15 | 0.5059%
|  | 245.51 | 1.066%
|  | 241.77 | -0.4738%
|  | 244.58 | 0.6829%
|  | 241.36 | -0.6426%
|  | 241.16 | -0.7249%
|  | 244.36 | 0.5924%
|  | 240.62 | -0.9472%
|  | 241.14 | -0.7332%
|  | 243.95 | 0.4236%
|  | 243.78 | 0.3536%
|  | 241.65 | -0.5232%
|  | 239.88 | -1.252%
|  | 242.71 | -0.08686%
|  | 241.5 | -0.585%
|  | 245.85 | 1.206%
| Total | 4858.42
| Average | 242.921
| Average | % Deviation from mean
| 242.921 | -7.5% | 224.7019
|  | 7.5% | 261.1401
| Name |  | Date | Signature
Analysed by:
Reviewed By:

## Dxazosin
National Quality Control Laboratory
Laboratory Data Calculation Spreadsheet
Please enter the required information in the cells highlighted in green
Analysis Report
Sample Name: | DILUR 4 mg TABLETS
Laboratory Ref No: | NDQD201605906 | 29
Active Ingredient: | Doxazosin
Label Claim: | Each tablet contains Doxazosin 4 mg
Date Analysis Started:
Date Analysis Completed:
Analysis Data
Reference Substance: | Doxazosin Mesylate
Code: | D46-1
% age Purity: | 99.6
% Water content: |  | If correction for water content is not needed please enter 0
% Purity corrected for water: | 99.6
Mwt of compound in free base form: | 451.48 | Enter molecular mass of compound in free base form. If salt conversion is NOT needed, enter 1.
Mwt of compound in salt form: | 547.48 | Enter molecular mass of compound in salt form. If salt conversion is NOT needed, enter 1.
1 mg of salt is equivalent to | 0.82465 | free base
Initial Standard dilution volume (mL): | 25 |  | Standard A |  | Standard B
1st Dilution Standard transfer Volume (mL: | 5 | Injection | Response: | Normalised Response: | Response: | Normalised Response: |  | Std Response Deviation
1st Dilution Standard Final Volume (mL): | 100 | 1 | 85420613 | 110112295.708 | 89385298 | 110633216.2174
2nd Dilution Standard Transfer Volume (mL): | 1 | 2 | 85416890 | 110107496.5376 | 89938878 | 111318388.5802 |  | 0.7376%
2nd Dilution Standard Final Volume (mL): | 1 | 3 | 85704186 | 110477838.3204 | 89752801 | 111088078.9271
3rd Dilution Standard Volume (mL: | 1 | 4 |  | - |  | -
3rd Dilution Standard Final Volume (mL): | 1 | Average: | 85513896.3333 | 110232543.522 | 89692325.6667 | 111013227.9082
4th Dilution Standard Transfer Volume (mL): | 1 | Mass of RS (mg): | 23.14 |  | 24.1
4th Dilution Standard Final Volume (mL): | 1 | Mass of WRS as free base (mg): | 19.0824 |  | 19.8741
Standard Dilution Factor | 500 | Purity correction (mg): | 19.0061 |  | 19.7946
If there are no serial dilutions, or only one dilution, enter 1 in all boxes not used. |  | Concentration (mg/mL): | 0.038012 |  | 0.039589
|  | Desired Concentration (mg/mL): | 0.049
|  | Desired Weight as free base (mg): | 24.5
|  | Desired Weight as salt (mg): | 29.7095
|  | Average Normalised Response: | 110622885.7151
|  | RSD: | 0.4516%
|  | n: | 6
Analysis Data | Determination of Content of Active Ingredient in the Sample
Label Claim: | Each tablet contains Doxazosin 4 mg
Each Tablet contains | 4 | Doxazosin
Average Tablet Content Weight (mg): | 242.921
Initial Sample dilution Volume (mL): | 100 |  | Powder Weight (mg) | Injection | Response: | Determined Amt (mg) | % Assay
1st Dilution Sample transfer Volume (mL): | 1 | Assay Smp A | 228.29 | 1 | 84535618 | 3.9845 | 99.61%
1st Dilution Sample Final Volume (mL): | 1 |  |  | 2 | 85573555 | 4.0334 | 100.8%
2nd Dilution Sample Transfer Volume (mL): | 1 |  |  | 3 | 85012510 | 4.0069 | 100.2%
2nd Dilution Sample Final Volume (mL): | 1 |  |  | 4 |  | - | -
3rd Dilution Sample Transfer Volume (mL: | 1 | Assay Smp B | 222.63 | 1 | 83731580 | 4.0469 | 101.2%
3rd Dilution Sample Final Volume (mL): | 1 |  |  | 2 | 83547773 | 4.038 | 101%
4th Dilution Sample Transfer Volume (mL): | 1 |  |  | 3 | 82345970 | 3.9799 | 99.5%
4th Dilution Sample Final Volume (mL): | 1 |  |  | 4 |  | - | -
Sample Dilution Factor | 100 | Assay Smp C | 220.46 | 1 |  | - | -
Desired Sample Weight (mg): | 297.5782 |  |  | 2 |  | - | -
If there are no serial dilutions, or only one dilution, enter 1 in all boxes not used. |  |  |  | 3 |  | - | -
|  |  |  | 4 |  | - | -
[5 empty] | Average: | 4.0149 | 100.4%
[5 empty] | RSD: | 0.7143% | 0.7143%
[5 empty] | n: | 6 | 6
Comment: | The content of | Doxazosin |  | in the sample as a percentage of the stated label claim is |  | 100.4%
DISSOLUTION: | Determination of Active Ingredient Dissolved
Reference Substance: | Doxazosin Mesylate
Code: | D46-1
% age Purity: | 99.6
% Water content: | 0 | If correction for water content is not needed please enter 0
% Purity corrected for water: | 99.6
Mwt of compound in free base form: | 451.48 | Enter molecular mass of compound in free base form. If salt convertion is NOT needed, enter 1.
Mwt of compound in salt form: | 547.48 | Enter molecular mass of compound in salt form. If salt convertion is NOT needed, enter 1.
1 mg of salt is equivalent to | 0.82465 | free base
Initial Standard dilution volume (mL): | 25 |  | Standard A |  | Standard B
1st Dilution Standard transfer Volume (mL: | 4 | Injection | Response: | Normalised Response: | Response: | Normalised Response: |  | Std Response Deviation
1st Dilution Standard Final Volume (mL): | 100 | 1 | 0.4562 | 0.53283 | 0.4993 | 0.53566
2nd Dilution Standard Transfer Volume (mL): | 3 | 2 | 0.4621 | 0.53972 | 0.4953 | 0.53137 |  | 0.5728%
2nd Dilution Standard Final Volume (mL): | 25 | 3 | 0.4607 | 0.53808 | 0.4988 | 0.53512
3rd Dilution Standard Volume (mL: | 1 | 4 |  | - |  | -
3rd Dilution Standard Final Volume (mL): | 1 | Average: | 0.45967 | 0.53687 | 0.4978 | 0.53405
4th Dilution Standard Transfer Volume (mL): | 1 | Amt of RS (mg): | 24.13 |  | 26.27
4th Dilution Standard Final Volume (mL): | 1 | Amt of RS as free base (mg): | 19.8988 |  | 21.6636
Standard Dilution Factor | 5208.3333 | Purity correction: | 19.8192 |  | 21.5769
If there are no serial dilutions, or only one dilution, enter 1 in all boxes not used. |  | Conc (mg/mL): | 0.0038053 |  | 0.0041428
|  | Desired Concentration (mg/mL): | 0.0044444
|  | Desired Weight as free base (mg): | 23.1481
|  | Desired Weight as salt (mg): | 28.0702
|  | Average Normalised Peak Area: | 0.53546
|  | RSD: | 0.5836%
|  | n: | 6
Medium Volume (mL): | 900 | Capsule No. | Response: | Amt Released (mg): | %age Released:
1st Dilution Sample transfer Volume (mL: | 1 | 1 | 0.4524 | 3.3795 | 84.49%
1st Dilution Sample Final Volume (mL): | 1 | 2 | 0.4409 | 3.2936 | 82.34%
2nd Dilution Sample Transfer Volume (mL): | 1 | 3 | 0.4314 | 3.2226 | 80.57%
2nd Dilution Sample Final Volume (mL): | 1 | 4 | 0.414 | 3.0927 | 77.32%
3rd Dilution Sample Transfer Volume (mL: | 1 | 5 | 0.4424 | 3.3048 | 82.62%
3rd Dilution Sample Final Volume (mL): | 1 | 6 | 0.4651 | 3.4744 | 86.86%
4th Dilution Sample Transfer Volume (mL): | 1
4th Dilution Sample Final Volume (mL): | 1 |  | Average: | 3.2946 | 82.37%
Sample Dilution Factor | 900 |  | RSD: | 3.971% | 3.971%
If there are no serial dilutions, or only one dilution, enter 1 in all boxes not used. |  |  | n: | 6 | 6
Comment: | The amount of | Doxazosin |  | dissolved as a percentage of the stated label claim is |  | 82.37%
| Name |  |  | Date |  | Signature
Analysed by:
Reviewed By:
5

## cu
National Quality Control Laboratory
Laboratory Data Calculation Spreadsheet
Please enter the required information in the cells highlighted in green
Analysis Report
Sample Name: | DILUR 4 mg TABLETS
Laboratory Ref No: | NDQD201605906 | 12
Active Ingredient: | Doxazosin
Label Claim: | Each tablet contains Doxazosin 4 mg
Date Analysis Started:
Date Analysis Completed:
Analysis Data
Reference Substance: | Doxazosin Mesylate
Code: | D46-1
% age Purity: | 99.6
% Water content: | 0 | If correction for water content is NOT needed, enter 0
% Purity corrected for water: | 99.6
Mwt of compound in free base form: | 451.48 | Enter molecular mass of compound in free base form. If salt conversion is NOT needed, enter 1.
Mwt of compound in salt form: | 547.48 | Enter molecular mass of compound in salt form. If salt conversion is NOT needed, enter 1.
1 mg of salt is equivalent to | 0.82465 | free base
Initial Standard dilution (mL): | 25 |  | Standard A |  | Standard B
1st Dilution Standard transfer Volume (mL: | 5 | Injection | Response: | Normalised Response: | Response: | Normalised Response:
1st Dilution Standard Final Volume (mL): | 100 | 1 | 85420613 | 110112295.708 | 89385298 | 110633216.2174
2nd Dilution Standard Transfer Volume (mL): | 1 | 2 | 85416890 | 110107496.5376 | 89938878 | 111318388.5802
2nd Dilution Standard Final Volume (mL): | 1 | 3 | 85704186 | 110477838.3204 | 89752801 | 111088078.9271
3rd Dilution Standard Volume (mL: | 1 | 4 |  | - |  | -
3rd Dilution Standard Final Volume (mL): | 1 | Average: | 85513896.3333 | 110232543.522 | 89692325.6667 | 111013227.9082
4th Dilution Standard Transfer Volume (mL): | 1 | Amt of RS (mg): | 23.14 |  | 24.1
4th Dilution Standard Final Volume (mL): | 1 | Amt of RS as free base (mg): | 19.0824 |  | 19.8741
Standard Dilution Factor | 500 | Purity correction (mg): | 19.0061 |  | 19.7946
If there are no serial dilutions, or only one dilution, enter 1 in all boxes not used. |  | Concentration (mg/mL): | 0.038012 |  | 0.039589
|  | Desired Concetration (mg/mL): | 0.049
|  | Desired Weight as free base (mg): | 24.5
|  | Desired Weight as salt (mg): | 29.7095
|  | Average Normalised Response: | 110622885.7151
|  | RSD: | 0.4516%
|  | n: | 6
Analysis Data | Determination of Content of Active Ingredient in the Sample
Label Claim: | Each tablet contains Doxazosin 4 mg
Each Tablet/Capsule contains | 4 | Doxazosin
Initial Sample dilution (mL): | 100 | Tablet No. | Peak Area: | Actual Content | Content as % of the average content | Content as % of Label Claim
1st Dilution Standard transfer Volume (mL: | 1 | 1 | 85691045 | 3.7957 | 97.4621 | 94.8913
1st Dilution Standard Final Volume (mL): | 1 | 2 | 83898435 | 3.7163 | 95.4232 | 92.9063
2nd Dilution Standard Transfer Volume (mL): | 1 | 3 | 89557968 | 3.9669 | 101.8602 | 99.1734
2nd Dilution Standard Final Volume (mL): | 1 | 4 | 85761255 | 3.7988 | 97.5419 | 94.9691
3rd Dilution Standard Volume (mL: | 1 | 5 | 89488405 | 3.9639 | 101.7811 | 99.0964
3rd Dilution Standard Final Volume (mL): | 1 | 6 | 88896767 | 3.9376 | 101.1082 | 98.4412
4th Dilution Standard Transfer Volume (mL): | 1 | 7 | 89283643 | 3.9548 | 101.5482 | 98.8697
4th Dilution Standard Final Volume (mL): | 1 | 8 | 87115032 | 3.8587 | 99.0817 | 96.4682
Standard Dilution Factor | 100 | 9 | 90149085 | 3.9931 | 102.5325 | 99.828
If there are no serial dilutions, or only one dilution, enter 1 in all boxes not used. |  | 10 | 89382751 | 3.9592 | 101.6609 | 98.9794
|  | Average tablet: |  | 3.8945 | 100 | 97.3623
|  |  |  | 2.443% | 2.443% | 2.443%
|  |  |  | 10 | 10 | 10
Comment | The content of | Doxazosin |  | in the sample as a percentage of the stated label claim is |  | 97.3623
Analysis Data | Determination of the Acceptance Value (AV)
Calculation of acceptance value (AV)
| Average | 97.3623
| k | 2.4
| s | 2.3783
| M | 98.5
| AV (≤ 15) | 6.8456
DISSOLUTION: | Determination of Active Ingredient Dissolved
Reference Substance:
Code:
% age Purity: | 547.48
% Water content: | 0 | If correction for water content is not needed please enter 0
% Purity corrected for water: | 547.48
Mwt of compound in free base form: | 1 | Enter name of compound in free base form. If salt convertion is not needed enter 1.
Mwt of compound in salt form: | 1 | Enter name of compound in salt form. If salt convertion is not needed enter 1.
1 mg of salt is equivalent to | 1 | free base
Initial Standard dilution (mL): | 1 |  | Standard A |  | Standard B
1st Dilution Standard transfer Volume (mL: | 1 | Injection | Response: | Normalised Response: | Response: | Normalised Response:
1st Dilution Standard Final Volume (mL): | 1 | 1 |  | - |  | -
2nd Dilution Standard Transfer Volume (mL): | 1 | 2 |  | - |  | -
2nd Dilution Standard Final Volume (mL): | 1 | 3 |  | - |  | -
3rd Dilution Standard Volume (mL: | 1 | 4 |  | - |  | -
3rd Dilution Standard Final Volume (mL): | 1 | Average: | #DIV/0! | #DIV/0! | #DIV/0! | #DIV/0!
4th Dilution Standard Transfer Volume (mL): | 1 | Amt of RS (mg):
4th Dilution Standard Final Volume (mL): | 1 | Amt of RS as free base (mg): | 0 |  | 0
Standard Dilution Factor | 1 | Purity correction (mg): | 0 |  | 0
If there are no serial dilutions, or only one dilution, enter 1 in all boxes not used. |  | Concentration (mg/mL): | 0 |  | 0
|  | Desired Concetration (mg/mL): | 4
|  | Desired Weight as free base (mg): | 4
|  | Desired Weight as salt (mg): | 4
|  | Average Normalised Response: | #DIV/0!
|  | RSD: | #DIV/0!
|  | n: | 0
Medium Volume (mL): | 1 | tablet No. | Response: | Amt Released (mg): | %age Released:
1st Dilution Sample transfer Volume (mL: | 1 | 1 |  | - | -
1st Dilution Sample Final Volume (mL): | 1 | 2 |  | - | -
2nd Dilution Sample Transfer Volume (mL): | 1 | 3 |  | - | -
2nd Dilution Sample Final Volume (mL): | 1 | 4 |  | - | -
3rd Dilution Sample Transfer Volume (mL: | 1 | 5 |  | - | -
3rd Dilution Sample Final Volume (mL): | 1 | 6 |  | - | -
4th Dilution Sample Transfer Volume (mL): | 1
4th Dilution Sample Final Volume (mL): | 1 |  |  | Average: | #DIV/0!
Sample Dilution Factor | 1 |  |  | RSD: | #DIV/0!
If there are no serial dilutions, or only one dilution, enter 1 in all boxes not used. |  |  |  | n: | 0
Comment | The amount of | Doxazosin |  | dissolved as a percentage of the stated label claim is |  | #DIV/0!
| Name |  |  | Date |  | Signature
Analysed by:
Reviewed By:
5