## SST (2)
HPLC System Suitability Report
Analysis Data | Assay
Sample(s) | DILUR 2 mg TABLETS
Reference Substance: | Doxazosin
% age Purity: | 99.6
Weight (mg): | 23.14
Standard Conc (mg/mL): | 0.049
Injection Number | Peak Areas | Theoretical Plates (USP) | Tailing Factor (Assym) | Retention Times (min)
1 | 85589671 | 5233.85 | 1.14 | 5.38
2 | 83358680 | 5185.85 | 1.09 | 5.25
3 | 84510766 | 5185.85 | 1.12 | 5.17
4 | 84700560 | 5145.25 | 1.1 | 5.14
5 | 84678726 | 5109.23 | 1.1 | 5.12
6 | 84659453 | 5143.99 | 1.1 | 5.13
Averages: | 84582976 | 5167.3367 | 1.1083 | 5.1983
RSD: | 0.8437%
n: | 6
Summary: | The RSD of the peak areas for six replicate injections of SST Std is less than 2.0%.
The number of Theoretical Plates (USP) for all peaks is greater than 1000
The Assymetry of all peaks were below 2.0
Analysis Data | Dissolution
Reference Substance:
% age Purity:
Weight (mg):
Standard Conc (mg/mL):
Injection Number | Peak Areas | Theoretical Plates (USP) | Tailing Factor (Assym) | Retention Times (min)
1
2
3
4
5
6
Averages: | #DIV/0! | #DIV/0! | #DIV/0! | #DIV/0!
RSD: | #DIV/0!
n: | 0
Summary: | The RSD of the peak areas for six replicate injections of SST Std is less than 2.0%.
The number of Theoretical Plates (USP) for all peaks is greater than 2000
The Assymetry of all peaks were below 2.0
| Name |  |  | Date | Signature
Analysed by:
Reviewed By:

## Uniformity
Please enter the required information in the cells highlighted in green
Uniformity of Weight Test Report
Sample Name: |  | DILUR 2 mg TABLETS
Laboratory Ref No: |  | NDQD201605907
Active Ingredient: |  | Doxazosin
Label Claim: |  | Each tablet contains Doxazosin 2 mg
Date Analysis Started: |  | 2016-05-06 12:35:52
Date Analysis Completed: |  | #REF!
Analysis Data |  | Uniformity of weight
|  | Tablet weight (mg) | % Deviation
|  | 119.43 | -2.303%
|  | 123.04 | 0.6499%
|  | 121.15 | -0.8961%
|  | 117.53 | -3.857%
|  | 121.4 | -0.6916%
|  | 128.58 | 5.182%
|  | 121.54 | -0.5771%
|  | 120.57 | -1.371%
|  | 118.5 | -3.064%
|  | 121.64 | -0.4953%
|  | 121.66 | -0.479%
|  | 124.08 | 1.501%
|  | 127.96 | 4.675%
|  | 126.14 | 3.186%
|  | 121.73 | -0.4217%
|  | 124.35 | 1.722%
|  | 118.41 | -3.138%
|  | 119.68 | -2.099%
|  | 123.9 | 1.353%
|  | 123.62 | 1.124%
| Total | 2444.91
| Average | 122.2455
| Average | % Deviation from mean
| 122.2455 | -7.5% | 113.0771
|  | 7.5% | 131.4139
| Name |  | Date | Signature
Analysed by:
Reviewed By:

## Dxazosin
National Quality Control Laboratory
Laboratory Data Calculation Spreadsheet
Please enter the required information in the cells highlighted in green
Analysis Report
Sample Name: | DILUR 2 mg TABLETS
Laboratory Ref No: | NDQD201605907 | 29
Active Ingredient: | Doxazosin
Label Claim: | Each tablet contains Doxazosin 2 mg
Date Analysis Started:
Date Analysis Completed:
Analysis Data
Reference Substance: | Doxazosin Mesylate
Code: | D46-1
% age Purity: | 99.6
% Water content: |  | If correction for water content is not needed please enter 0
% Purity corrected for water: | 99.6
Mwt of compound in free base form: | 451.48 | Enter molecular mass of compound in free base form. If salt conversion is NOT needed, enter 1.
Mwt of compound in salt form: | 547.48 | Enter molecular mass of compound in salt form. If salt conversion is NOT needed, enter 1.
1 mg of salt is equivalent to | 0.82465 | free base
Initial Standard dilution volume (mL): | 25 |  | Standard A |  | Standard B
1st Dilution Standard transfer Volume (mL: | 5 | Injection | Response: | Normalised Response: | Response: | Normalised Response: |  | Std Response Deviation
1st Dilution Standard Final Volume (mL): | 100 | 1 | 85420613 | 110112295.708 | 89385298 | 110633216.2174
2nd Dilution Standard Transfer Volume (mL): | 1 | 2 | 85416890 | 110107496.5376 | 89938878 | 111318388.5802 |  | 0.7376%
2nd Dilution Standard Final Volume (mL): | 1 | 3 | 85704186 | 110477838.3204 | 89752801 | 111088078.9271
3rd Dilution Standard Volume (mL: | 1 | 4 |  | - |  | -
3rd Dilution Standard Final Volume (mL): | 1 | Average: | 85513896.3333 | 110232543.522 | 89692325.6667 | 111013227.9082
4th Dilution Standard Transfer Volume (mL): | 1 | Mass of RS (mg): | 23.14 |  | 24.1
4th Dilution Standard Final Volume (mL): | 1 | Mass of WRS as free base (mg): | 19.0824 |  | 19.8741
Standard Dilution Factor | 500 | Purity correction (mg): | 19.0061 |  | 19.7946
If there are no serial dilutions, or only one dilution, enter 1 in all boxes not used. |  | Concentration (mg/mL): | 0.038012 |  | 0.039589
|  | Desired Concentration (mg/mL): | 0.049
|  | Desired Weight as free base (mg): | 24.5
|  | Desired Weight as salt (mg): | 29.7095
|  | Average Normalised Response: | 110622885.7151
|  | RSD: | 0.4516%
|  | n: | 6
Analysis Data | Determination of Content of Active Ingredient in the Sample
Label Claim: | Each tablet contains Doxazosin 2 mg
Each Tablet contains | 2 | Doxazosin
Average Tablet Content Weight (mg): | 122.2455
Initial Sample dilution Volume (mL): | 50 |  | Powder Weight (mg) | Injection | Response: | Determined Amt (mg) | % Assay
1st Dilution Sample transfer Volume (mL): | 1 | Assay Smp A | 115.07 | 1 | 84381405 | 1.9854 | 99.27%
1st Dilution Sample Final Volume (mL): | 1 |  |  | 2 | 84960002 | 1.999 | 99.95%
2nd Dilution Sample Transfer Volume (mL): | 1 |  |  | 3 | 84585355 | 1.9902 | 99.51%
2nd Dilution Sample Final Volume (mL): | 1 |  |  | 4 |  | - | -
3rd Dilution Sample Transfer Volume (mL: | 1 | Assay Smp B | 134.87 | 1 |  | - | -
3rd Dilution Sample Final Volume (mL): | 1 |  |  | 2 |  | - | -
4th Dilution Sample Transfer Volume (mL): | 1 |  |  | 3 |  | - | -
4th Dilution Sample Final Volume (mL): | 1 |  |  | 4 |  | - | -
Sample Dilution Factor | 50 | Assay Smp C | 138.94 | 1 | 99279975 | 1.9346 | 96.73%
Desired Sample Weight (mg): | 149.7507 |  |  | 2 | 98735534 | 1.924 | 96.2%
If there are no serial dilutions, or only one dilution, enter 1 in all boxes not used. |  |  |  | 3 | 99499718 | 1.9389 | 96.94%
|  |  |  | 4 |  | - | -
[5 empty] | Average: | 1.962 | 98.1%
[5 empty] | RSD: | 1.681% | 1.681%
[5 empty] | n: | 6 | 6
Comment: | The content of | Doxazosin |  | in the sample as a percentage of the stated label claim is |  | 98.1%
DISSOLUTION: | Determination of Active Ingredient Dissolved
Reference Substance: | Doxazosin Mesylate
Code: | D46-1
% age Purity: | 99.6
% Water content: | 0 | If correction for water content is not needed please enter 0
% Purity corrected for water: | 99.6
Mwt of compound in free base form: | 451.48 | Enter molecular mass of compound in free base form. If salt convertion is NOT needed, enter 1.
Mwt of compound in salt form: | 547.48 | Enter molecular mass of compound in salt form. If salt convertion is NOT needed, enter 1.
1 mg of salt is equivalent to | 0.82465 | free base
Initial Standard dilution volume (mL): | 25 |  | Standard A |  | Standard B
1st Dilution Standard transfer Volume (mL: | 4 | Injection | Response: | Normalised Response: | Response: | Normalised Response: |  | Std Response Deviation
1st Dilution Standard Final Volume (mL): | 100 | 1 | 0.2078 | 0.25309 | 0.2249 | 0.263
2nd Dilution Standard Transfer Volume (mL): | 3 | 2 | 0.2096 | 0.25528 | 0.2225 | 0.2602 |  | 3.208%
2nd Dilution Standard Final Volume (mL): | 50 | 3 | 0.2065 | 0.2515 | 0.2224 | 0.26008
3rd Dilution Standard Volume (mL: | 1 | 4 |  | - |  | -
3rd Dilution Standard Final Volume (mL): | 1 | Average: | 0.20797 | 0.25329 | 0.22327 | 0.26109
4th Dilution Standard Transfer Volume (mL): | 1 | Amt of RS (mg): | 23.14 |  | 24.1
4th Dilution Standard Final Volume (mL): | 1 | Amt of RS as free base (mg): | 19.0824 |  | 19.8741
Standard Dilution Factor | 10416.6667 | Purity correction: | 19.0061 |  | 19.7946
If there are no serial dilutions, or only one dilution, enter 1 in all boxes not used. |  | Conc (mg/mL): | 0.0018246 |  | 0.0019003
|  | Desired Concentration (mg/mL): | 0.0022222
|  | Desired Weight as free base (mg): | 23.1481
|  | Desired Weight as salt (mg): | 28.0702
|  | Average Normalised Peak Area: | 0.25719
|  | RSD: | 1.773%
|  | n: | 6
Medium Volume (mL): | 900 | Capsule No. | Response: | Amt Released (mg): | %age Released:
1st Dilution Sample transfer Volume (mL: | 1 | 1 | 0.325 | 2.5273 | 126.4%
1st Dilution Sample Final Volume (mL): | 1 | 2 | 0.2946 | 2.2909 | 114.5%
2nd Dilution Sample Transfer Volume (mL): | 1 | 3 | 0.2221 | 1.7271 | 86.36%
2nd Dilution Sample Final Volume (mL): | 1 | 4 | 0.2885 | 2.2435 | 112.2%
3rd Dilution Sample Transfer Volume (mL: | 1 | 5 | 0.3215 | 2.5001 | 125%
3rd Dilution Sample Final Volume (mL): | 1 | 6 | 0.354 | 2.7528 | 137.6%
4th Dilution Sample Transfer Volume (mL): | 1
4th Dilution Sample Final Volume (mL): | 1 |  | Average: | 2.3403 | 117%
Sample Dilution Factor | 900 |  | RSD: | 15.03% | 15.03%
If there are no serial dilutions, or only one dilution, enter 1 in all boxes not used. |  |  | n: | 6 | 6
Comment: | The amount of | Doxazosin |  | dissolved as a percentage of the stated label claim is |  | 117%
| Name |  |  | Date |  | Signature
Analysed by:
Reviewed By:
5

## cu
National Quality Control Laboratory
Laboratory Data Calculation Spreadsheet
Please enter the required information in the cells highlighted in green
Analysis Report
Sample Name: | DILUR 2 mg TABLETS
Laboratory Ref No: | NDQD201605907 | 12
Active Ingredient: | Doxazosin
Label Claim: | Each tablet contains Doxazosin 2 mg
Date Analysis Started:
Date Analysis Completed:
Analysis Data
Reference Substance: | Doxazosin Mesylate
Code: | D46-1
% age Purity: | 99.6
% Water content: | 0 | If correction for water content is NOT needed, enter 0
% Purity corrected for water: | 99.6
Mwt of compound in free base form: | 451.48 | Enter molecular mass of compound in free base form. If salt conversion is NOT needed, enter 1.
Mwt of compound in salt form: | 547.48 | Enter molecular mass of compound in salt form. If salt conversion is NOT needed, enter 1.
1 mg of salt is equivalent to | 0.82465 | free base
Initial Standard dilution (mL): | 25 |  | Standard A |  | Standard B
1st Dilution Standard transfer Volume (mL: | 5 | Injection | Response: | Normalised Response: | Response: | Normalised Response:
1st Dilution Standard Final Volume (mL): | 100 | 1 | 85420613 | 110112295.708 | 89385298 | 110633216.2174
2nd Dilution Standard Transfer Volume (mL): | 1 | 2 | 85416890 | 110107496.5376 | 89938878 | 111318388.5802
2nd Dilution Standard Final Volume (mL): | 1 | 3 | 85704186 | 110477838.3204 | 89752801 | 111088078.9271
3rd Dilution Standard Volume (mL: | 1 | 4 |  | - |  | -
3rd Dilution Standard Final Volume (mL): | 1 | Average: | 85513896.3333 | 110232543.522 | 89692325.6667 | 111013227.9082
4th Dilution Standard Transfer Volume (mL): | 1 | Amt of RS (mg): | 23.14 |  | 24.1
4th Dilution Standard Final Volume (mL): | 1 | Amt of RS as free base (mg): | 19.0824 |  | 19.8741
Standard Dilution Factor | 500 | Purity correction (mg): | 19.0061 |  | 19.7946
If there are no serial dilutions, or only one dilution, enter 1 in all boxes not used. |  | Concentration (mg/mL): | 0.038012 |  | 0.039589
|  | Desired Concetration (mg/mL): | 0.049
|  | Desired Weight as free base (mg): | 24.5
|  | Desired Weight as salt (mg): | 29.7095
|  | Average Normalised Response: | 110622885.7151
|  | RSD: | 0.4516%
|  | n: | 6
Analysis Data | Determination of Content of Active Ingredient in the Sample
Label Claim: | Each tablet contains Doxazosin 2 mg
Each Tablet/Capsule contains | 2 | Doxazosin
Initial Sample dilution (mL): | 50 | Tablet No. | Peak Area: | Actual Content | Content as % of the average content | Content as % of Label Claim
1st Dilution Standard transfer Volume (mL: | 1 | 1 | 90823367 | 2.0115 | 102.157 | 100.5747
1st Dilution Standard Final Volume (mL): | 1 | 2 | 91705276 | 2.031 | 103.1489 | 101.5513
2nd Dilution Standard Transfer Volume (mL): | 1 | 3 | 85512883 | 1.8939 | 96.1838 | 94.694
2nd Dilution Standard Final Volume (mL): | 1 | 4 | 87966598 | 1.9482 | 98.9437 | 97.4112
3rd Dilution Standard Volume (mL: | 1 | 5 | 88014314 | 1.9493 | 98.9974 | 97.464
3rd Dilution Standard Final Volume (mL): | 1 | 6 | 84974109 | 1.8819 | 95.5778 | 94.0974
4th Dilution Standard Transfer Volume (mL): | 1 | 7 | 91768182 | 2.0324 | 103.2197 | 101.6209
4th Dilution Standard Final Volume (mL): | 1 | 8 | 89455541 | 1.9812 | 100.6185 | 99.06
Standard Dilution Factor | 50 | 9 | 90466716 | 2.0036 | 101.7558 | 100.1797
If there are no serial dilutions, or only one dilution, enter 1 in all boxes not used. |  | 10 | 88369859 | 1.9572 | 99.3973 | 97.8578
|  | Average tablet: |  | 1.969 | 100 | 98.4511
|  |  |  | 2.687% | 2.687% | 2.687%
|  |  |  | 10 | 10 | 10
Comment | The content of | Doxazosin |  | in the sample as a percentage of the stated label claim is |  | 98.4511
Analysis Data | Determination of the Acceptance Value (AV)
Calculation of acceptance value (AV)
| Average | 98.4511
| k | 2.4
| s | 2.6459
| M | 98.5
| AV (≤ 15) | 6.399
DISSOLUTION: | Determination of Active Ingredient Dissolved
Reference Substance:
Code:
% age Purity: | 547.48
% Water content: | 0 | If correction for water content is not needed please enter 0
% Purity corrected for water: | 547.48
Mwt of compound in free base form: | 1 | Enter name of compound in free base form. If salt convertion is not needed enter 1.
Mwt of compound in salt form: | 1 | Enter name of compound in salt form. If salt convertion is not needed enter 1.
1 mg of salt is equivalent to | 1 | free base
Initial Standard dilution (mL): | 1 |  | Standard A |  | Standard B
1st Dilution Standard transfer Volume (mL: | 1 | Injection | Response: | Normalised Response: | Response: | Normalised Response:
1st Dilution Standard Final Volume (mL): | 1 | 1 |  | - |  | -
2nd Dilution Standard Transfer Volume (mL): | 1 | 2 |  | - |  | -
2nd Dilution Standard Final Volume (mL): | 1 | 3 |  | - |  | -
3rd Dilution Standard Volume (mL: | 1 | 4 |  | - |  | -
3rd Dilution Standard Final Volume (mL): | 1 | Average: | #DIV/0! | #DIV/0! | #DIV/0! | #DIV/0!
4th Dilution Standard Transfer Volume (mL): | 1 | Amt of RS (mg):
4th Dilution Standard Final Volume (mL): | 1 | Amt of RS as free base (mg): | 0 |  | 0
Standard Dilution Factor | 1 | Purity correction (mg): | 0 |  | 0
If there are no serial dilutions, or only one dilution, enter 1 in all boxes not used. |  | Concentration (mg/mL): | 0 |  | 0
|  | Desired Concetration (mg/mL): | 2
|  | Desired Weight as free base (mg): | 2
|  | Desired Weight as salt (mg): | 2
|  | Average Normalised Response: | #DIV/0!
|  | RSD: | #DIV/0!
|  | n: | 0
Medium Volume (mL): | 1 | tablet No. | Response: | Amt Released (mg): | %age Released:
1st Dilution Sample transfer Volume (mL: | 1 | 1 |  | - | -
1st Dilution Sample Final Volume (mL): | 1 | 2 |  | - | -
2nd Dilution Sample Transfer Volume (mL): | 1 | 3 |  | - | -
2nd Dilution Sample Final Volume (mL): | 1 | 4 |  | - | -
3rd Dilution Sample Transfer Volume (mL: | 1 | 5 |  | - | -
3rd Dilution Sample Final Volume (mL): | 1 | 6 |  | - | -
4th Dilution Sample Transfer Volume (mL): | 1
4th Dilution Sample Final Volume (mL): | 1 |  |  | Average: | #DIV/0!
Sample Dilution Factor | 1 |  |  | RSD: | #DIV/0!
If there are no serial dilutions, or only one dilution, enter 1 in all boxes not used. |  |  |  | n: | 0
Comment | The amount of | Doxazosin |  | dissolved as a percentage of the stated label claim is |  | #DIV/0!
| Name |  |  | Date |  | Signature
Analysed by:
Reviewed By:
5

## DISS(2)
National Quality Control Laboratory
Laboratory Data Calculation Spreadsheet
Please enter the required information in the cells highlighted in green
Analysis Report
Sample Name: | DILUR 2 mg TABLETS
Laboratory Ref No: | NDQD201605907 | 29
Active Ingredient: | Doxazosin
Label Claim: | Each tablet contains Doxazosin 2 mg
Date Analysis Started:
Date Analysis Completed:
Analysis Data
Reference Substance: | Doxazosin Mesylate
Code: | D46-1
% age Purity: | 99.6
% Water content: |  | If correction for water content is not needed please enter 0
% Purity corrected for water: | 99.6
Mwt of compound in free base form: | 451.48 | Enter molecular mass of compound in free base form. If salt conversion is NOT needed, enter 1.
Mwt of compound in salt form: | 547.48 | Enter molecular mass of compound in salt form. If salt conversion is NOT needed, enter 1.
1 mg of salt is equivalent to | 0.82465 | free base
Initial Standard dilution volume (mL): | 25 |  | Standard A |  | Standard B
1st Dilution Standard transfer Volume (mL: | 5 | Injection | Response: | Normalised Response: | Response: | Normalised Response: |  | Std Response Deviation
1st Dilution Standard Final Volume (mL): | 100 | 1 | 85420613 | 110112295.708 | 89385298 | 110633216.2174
2nd Dilution Standard Transfer Volume (mL): | 1 | 2 | 85416890 | 110107496.5376 | 89938878 | 111318388.5802 |  | 0.7376%
2nd Dilution Standard Final Volume (mL): | 1 | 3 | 85704186 | 110477838.3204 | 89752801 | 111088078.9271
3rd Dilution Standard Volume (mL: | 1 | 4 |  | - |  | -
3rd Dilution Standard Final Volume (mL): | 1 | Average: | 85513896.3333 | 110232543.522 | 89692325.6667 | 111013227.9082
4th Dilution Standard Transfer Volume (mL): | 1 | Mass of RS (mg): | 23.14 |  | 24.1
4th Dilution Standard Final Volume (mL): | 1 | Mass of WRS as free base (mg): | 19.0824 |  | 19.8741
Standard Dilution Factor | 500 | Purity correction (mg): | 19.0061 |  | 19.7946
If there are no serial dilutions, or only one dilution, enter 1 in all boxes not used. |  | Concentration (mg/mL): | 0.038012 |  | 0.039589
|  | Desired Concentration (mg/mL): | 0.049
|  | Desired Weight as free base (mg): | 24.5
|  | Desired Weight as salt (mg): | 29.7095
|  | Average Normalised Response: | 110622885.7151
|  | RSD: | 0.4516%
|  | n: | 6
Analysis Data | Determination of Content of Active Ingredient in the Sample
Label Claim: | Each tablet contains Doxazosin 2 mg
Each Tablet contains | 2 | Doxazosin
Average Tablet Content Weight (mg): | 122.2455
Initial Sample dilution Volume (mL): | 50 |  | Powder Weight (mg) | Injection | Response: | Determined Amt (mg) | % Assay
1st Dilution Sample transfer Volume (mL): | 1 | Assay Smp A | 115.07 | 1 | 84381405 | 1.9854 | 99.27%
1st Dilution Sample Final Volume (mL): | 1 |  |  | 2 | 84960002 | 1.999 | 99.95%
2nd Dilution Sample Transfer Volume (mL): | 1 |  |  | 3 | 84585355 | 1.9902 | 99.51%
2nd Dilution Sample Final Volume (mL): | 1 |  |  | 4 |  | - | -
3rd Dilution Sample Transfer Volume (mL: | 1 | Assay Smp B | 134.87 | 1 |  | - | -
3rd Dilution Sample Final Volume (mL): | 1 |  |  | 2 |  | - | -
4th Dilution Sample Transfer Volume (mL): | 1 |  |  | 3 |  | - | -
4th Dilution Sample Final Volume (mL): | 1 |  |  | 4 |  | - | -
Sample Dilution Factor | 50 | Assay Smp C | 138.94 | 1 | 99279975 | 1.9346 | 96.73%
Desired Sample Weight (mg): | 149.7507 |  |  | 2 | 98735534 | 1.924 | 96.2%
If there are no serial dilutions, or only one dilution, enter 1 in all boxes not used. |  |  |  | 3 | 99499718 | 1.9389 | 96.94%
|  |  |  | 4 |  | - | -
[5 empty] | Average: | 1.962 | 98.1%
[5 empty] | RSD: | 1.681% | 1.681%
[5 empty] | n: | 6 | 6
Comment: | The content of | Doxazosin |  | in the sample as a percentage of the stated label claim is |  | 98.1%
DISSOLUTION: | Determination of Active Ingredient Dissolved
Reference Substance: | Doxazosin Mesylate
Code: | D46-1
% age Purity: | 99.6
% Water content: | 0 | If correction for water content is not needed please enter 0
% Purity corrected for water: | 99.6
Mwt of compound in free base form: | 451.48 | Enter molecular mass of compound in free base form. If salt convertion is NOT needed, enter 1.
Mwt of compound in salt form: | 547.48 | Enter molecular mass of compound in salt form. If salt convertion is NOT needed, enter 1.
1 mg of salt is equivalent to | 0.82465 | free base
Initial Standard dilution volume (mL): | 25 |  | Standard A |  | Standard B
1st Dilution Standard transfer Volume (mL: | 4 | Injection | Response: | Normalised Response: | Response: | Normalised Response: |  | Std Response Deviation
1st Dilution Standard Final Volume (mL): | 100 | 1 | 0.2139 | 0.24983 | 0.2362 | 0.2534
2nd Dilution Standard Transfer Volume (mL): | 3 | 2 | 0.2147 | 0.25076 | 0.2333 | 0.25029 |  | 0.7019%
2nd Dilution Standard Final Volume (mL): | 50 | 3 | 0.214 | 0.24994 | 0.2346 | 0.25168
3rd Dilution Standard Volume (mL: | 1 | 4 |  | - |  | -
3rd Dilution Standard Final Volume (mL): | 1 | Average: | 0.2142 | 0.25018 | 0.2347 | 0.25179
4th Dilution Standard Transfer Volume (mL): | 1 | Amt of RS (mg): | 24.13 |  | 26.27
4th Dilution Standard Final Volume (mL): | 1 | Amt of RS as free base (mg): | 19.8988 |  | 21.6636
Standard Dilution Factor | 10416.6667 | Purity correction: | 19.8192 |  | 21.5769
If there are no serial dilutions, or only one dilution, enter 1 in all boxes not used. |  | Conc (mg/mL): | 0.0019026 |  | 0.0020714
|  | Desired Concentration (mg/mL): | 0.0022222
|  | Desired Weight as free base (mg): | 23.1481
|  | Desired Weight as salt (mg): | 28.0702
|  | Average Normalised Peak Area: | 0.25098
|  | RSD: | 0.5427%
|  | n: | 6
Medium Volume (mL): | 900 | Capsule No. | Response: | Amt Released (mg): | %age Released:
1st Dilution Sample transfer Volume (mL: | 1 | 1 | 0.279 | 2.2232 | 111.2%
1st Dilution Sample Final Volume (mL): | 1 | 2 | 0.3183 | 2.5364 | 126.8%
2nd Dilution Sample Transfer Volume (mL): | 1 | 3 | 0.2371 | 1.8894 | 94.47%
2nd Dilution Sample Final Volume (mL): | 1 | 4 | 0.2877 | 2.2926 | 114.6%
3rd Dilution Sample Transfer Volume (mL: | 1 | 5 | 0.257 | 2.0479 | 102.4%
3rd Dilution Sample Final Volume (mL): | 1 | 6 | 0.2505 | 1.9961 | 99.81%
4th Dilution Sample Transfer Volume (mL): | 1
4th Dilution Sample Final Volume (mL): | 1 |  | Average: | 2.1643 | 108.2%
Sample Dilution Factor | 900 |  | RSD: | 10.85% | 10.85%
If there are no serial dilutions, or only one dilution, enter 1 in all boxes not used. |  |  | n: | 6 | 6
Comment: | The amount of | Doxazosin |  | dissolved as a percentage of the stated label claim is |  | 108.2%
| Name |  |  | Date |  | Signature
Analysed by:
Reviewed By:
5