## SST
HPLC System Suitability Report
Analysis Data | Assay
Sample(s) | MUCOLEX EXPECTORANT /100 ML
Reference Substance: | Salbutamol
% age Purity: | 99.5
Weight (mg): | 20.32
Standard Conc (mg/mL): | 0.02032
Injection Number | Peak Areas | Theoretical Plates (USP) | Tailing Factor (Assym) | Retention Times (min)
1 | 1067355 | 7031.8 | 1.1 | 3.2
2 | 1067074 | 6956.2 | 1.1 | 3.2
3 | 1062840 | 6949.2 | 1.2 | 3.2
4 | 1058510 | 6969.3 | 1.2 | 3.2
5 | 1066982 | 6902.9 | 1.2 | 3.2
6 | 1063636 | 6926.2 | 1.2 | 3.2
Averages: | 1064399.5 | 6955.9333 | 1.1667 | 3.2
RSD: | 0.3262%
n: | 6
Summary: | The RSD of the peak areas for six replicate injections of SST Std is less than 2.0%.
The number of Theoretical Plates (USP) for all peaks is greater than 2000
The Assymetry of all peaks were below 2.0
Analysis Data
Reference Substance: | Guafenesin
% age Purity: | 99.7
Weight (mg): | 55.17
Standard Conc (mg/mL): | 1.1034
Injection Number | Peak Areas | Theoretical Plates (USP) | Tailing Factor (Assym) | Retention Times (min)
1 | 118059778 | 8197.3 | 1.1 | 4.2
2 | 117769083 | 8217.6 | 1.1 | 4.2
3 | 118315176 | 8173.3 | 1.1 | 4.2
4 | 118124225 | 8172.1 | 1.1 | 4.2
5 | 118284646 | 8180 | 1.1 | 4.2
6 | 118297906 | 8169.3 | 1.1 | 4.2
Averages: | 118141802.3333 | 8184.9333 | 1.1 | 4.2
RSD: | 0.1779%
n: | 6
Summary: | The RSD of the peak areas for six replicate injections of SST Std is less than 2.0%.
The number of Theoretical Plates (USP) for all peaks is greater than 2000
The Assymetry of all peaks were below 2.0
Analysis Data
Reference Substance: | Ambroxol hcl
% age Purity: | 100.2
Weight (mg): | 29.61
Standard Conc (mg/mL): | 0.5922
Injection Number | Peak Areas | Theoretical Plates (USP) | Tailing Factor (Assym) | Retention Times (min)
1 | 13203296 | 8835.7 | 1 | 10.9
2 | 13200316 | 8809 | 1 | 10.9
3 | 13266164 | 8793.7 | 1 | 10.9
4 | 13259168 | 8804.5 | 1 | 10.9
5 | 13278013 | 8784.1 | 1 | 10.9
6 | 13272385 | 8796.7 | 1 | 10.9
Averages: | 13246557 | 8803.95 | 1 | 10.9
RSD: | 0.266%
n: | 6
Summary: | The RSD of the peak areas for six replicate injections of SST Std is less than 2.0%.
The number of Theoretical Plates (USP) for all peaks is greater than 2000
The Assymetry of all peaks were below 2.0
| Name |  |  | Date | Signature
Analysed by:
Reviewed By:

## SST (2)
HPLC System Suitability Report
Analysis Data | Assay
Sample(s) | MUCOLEX EXPECTORANT /100 ML
Reference Substance: | Ambroxol hcl
% age Purity: | 100.2
Weight (mg): | 29.61
Standard Conc (mg/mL): | 0.5922
Injection Number | Peak Areas | Theoretical Plates (USP) | Tailing Factor (Assym) | Retention Times (min)
1 | 13203296 | 8835.7 | 1 | 10.9
2 | 13200316 | 88.9.0 | 1 | 10.9
3 | 13266164 | 8793.7 | 1 | 10.9
4 | 13259168 | 8804.5 | 1 | 10.9
5 | 13278013 | 8784.1 | 1 | 10.9
6 | 13272385 | 8796.7 | 1 | 10.9
Averages: | 13246557 | 8802.94 | 1 | 10.9
RSD: | 0.266%
n: | 6
Summary: | The RSD of the peak areas for six replicate injections of SST Std is less than 2.0%.
The number of Theoretical Plates (USP) for all peaks is greater than 2000
The Assymetry of all peaks were below 2.0
Analysis Data
Reference Substance:
% age Purity:
Weight (mg):
Standard Conc (mg/mL):
Injection Number | Peak Areas | Theoretical Plates (USP) | Tailing Factor (Assym) | Retention Times (min)
1
2
3
4
5
6
Averages: | #DIV/0! | #DIV/0! | #DIV/0! | #DIV/0!
RSD: | #DIV/0!
n: | 0
Summary: | The RSD of the peak areas for six replicate injections of SST Std is less than 2.0%.
The number of Theoretical Plates (USP) for all peaks is greater than 2000
The Assymetry of all peaks were below 2.0
| Name |  |  | Date | Signature
Analysed by:
Reviewed By:

## RD
National Quality Control Laboratory
Laboratory Data Calculation Spreadsheet
Please enter the required information in the cells highlighted in green
Relative Density Test Report
Sample Name: | MUCOLEX EXPECTORANT /100 ML
Laboratory Ref No: | NDQD201605919
Active Ingredient: | Slbutamol Sulfate B.p, Amboxol Hydrochloride B.P, Guafensin B.P & Menthol
Label Claim: | Each 5 ml contains Salbutamol sulfate B.P 1 mg, Ambroxol hydrochloride B.P 50 mg, Guafenensin B.p 50 mg, Menthol B.P 0.5 mg
Date Analysis Started: | 30th June 2016
Date Analysis Completed:
|  | Pyknometer + Water (g) | Pyknometer + Sample (g)
| 9.9747 | 15.7886 | 17.0624
|  | 15.7881 | 17.0623
|  | 15.7923 | 17.0619
| 9.9747 | 15.7897 | 17.0622
| Mass of Water (g): | 5.8149
| Mass of Sample (g): | 7.0875
| Relative Density of Sample: | 1.2188
| Name |  | Date | Signature
Analysed by:
Reviewed By:
0

## Salbutamol
National Quality Control Laboratory
Laboratory Data Calculation Spreadsheet
Please enter the required information in the cells highlighted in green
Analysis Report
Sample Name: | MUCOLEX EXPECTORANT /100 ML
Laboratory Ref No: | NDQD201605919 | 25
Active Ingredient: | Salbutamol
Label Claim: | Each 5 ml contains Salbutamol sulfate B.P 1 mg, Ambroxol hydrochloride B.P 50 mg, Guafenensin B.p 50 mg, Menthol B.P 0.5 mg
Date Analysis Started: | 2016-05-10 12:01:09
Date Analysis Completed:
Analysis Data
Reference Substance: | Salbutamol
Code: | S8 9
% age Purity: | 99.5
% Water content: | 0 | If correction for water content is not needed please enter 0
% Purity corrected for water: | 99.5
Mwt of compound in free base form: | 1 | Enter molecular mass of compound in free base form. If salt conversion is NOT needed, enter 1.
Mwt of compound in salt form: | 1 | Enter molecular mass of compound in salt form. If salt conversion is NOT needed, enter 1.
1 mg of salt is equivalent to | 1 | free base
Initial Standard dilution (mL): | 100 |  | Standard A |  | Standard B
1st Dilution Standard transfer Volume (mL: | 5 | Inj | Response: | Normalised Response: | Response: | Normalised Response:
1st Dilution Standard Final Volume (mL): | 50 | 1 | 1065946 | 1054431.6069 | 906149 | 1041993.7215
2nd Dilution Standard Transfer Volume (mL): | 1 | 2 | 1070602 | 1059037.3125 | 903544 | 1038998.1946
2nd Dilution Standard Final Volume (mL): | 1 | 3 | 1073521 | 1061924.7814 | 908879 | 1045132.9876
3rd Dilution Standard Volume (mL: | 1 | 4 |  | - |  | -
3rd Dilution Standard Final Volume (mL): | 1 | Average: | 1070023 | 1058464.5669 | 906190.6667 | 1042041.6346
4th Dilution Standard Transfer Volume (mL): | 1 | Mass of RS (mg): | 20.32 |  | 17.48
4th Dilution Standard Final Volume (mL): | 1 | Mass of WRS as free base (mg): | 20.32 |  | 17.48
Standard Dilution Factor | 1000 | Purity correction (mg): | 20.2184 |  | 17.3926
If there are no serial dilutions, or only one dilution, enter 1 in all boxes not used. |  | Concentration (mg/mL): | 0.020218 |  | 0.017393
|  | Desired Concentration (mg/mL): | 0.02
|  | Desired Weight as free base (mg): | 20
|  | Desired Weight as salt (mg): | 20
|  | Average Normalised Response: | 1050253.1007
|  | RSD: | 0.9053%
|  | n: | 6
Analysis Data | Determination of Content of Active Ingredient in the Sample
Label Claim: | Each 5 ml contains Salbutamol sulfate B.P 1 mg, Ambroxol hydrochloride B.P 50 mg, Guafenensin B.p 50 mg, Menthol B.P 0.5 mg
Each | 5 | contains | 1 | Salbutamol
Relative Density of sample: | 1.2188
Each | 5 | is equivalent to | 6.0942
Initial Sample dilution (mL): | 50 |  | Powder Weight (g) | Injection | Response: | Determined Amt (mg) | % Assay
1st Dilution Sample transfer Volume (mL: | 1 | Assay Smp A | 5.8252 | 1 | 970721 | 0.96695 | 96.7%
1st Dilution Sample Final Volume (mL): | 1 |  |  | 2 | 971092 | 0.96732 | 96.73%
2nd Dilution Sample Transfer Volume (mL): | 1 |  |  | 3 | 969181 | 0.96542 | 96.54%
2nd Dilution Sample Final Volume (mL): | 1 |  |  | 4 |  | - | -
3rd Dilution Sample Transfer Volume (mL: | 1 | Assay Smp B | 5.8121 | 1 | 972911 | 0.97132 | 97.13%
3rd Dilution Sample Final Volume (mL): | 1 |  |  | 2 | 968039 | 0.96645 | 96.65%
4th Dilution Sample Transfer Volume (mL): | 1 |  |  | 3 | 966896 | 0.96531 | 96.53%
4th Dilution Sample Final Volume (mL): | 1 |  |  | 4 |  | - | -
Sample Dilution Factor | 50 | Assay Smp C | 5.8326 | 1 | 968523 | 0.96354 | 96.35%
Desired Powder Weight (g): | 6.0942 |  |  | 2 | 959201 | 0.95427 | 95.43%
If there are no serial dilutions, or only one dilution, enter 1 in all boxes not used. |  |  |  | 3 | 963422 | 0.95847 | 95.85%
|  |  |  | 4 |  | - | -
[6 empty] | Average: | 96.43%
[6 empty] | RSD: | 0.5282%
[6 empty] | n: | 9
Comment: | The content of | Salbutamol |  | in the sample as a percentage of the stated label claim is |  | 96.43%
| Name |  |  | Date |  | Signature
Analysed by:
Reviewed By:
0

## Ambroxol Hydrochloride BP
National Quality Control Laboratory
Laboratory Data Calculation Spreadsheet
Please enter the required information in the cells highlighted in green
Analysis Report
Sample Name: | MUCOLEX EXPECTORANT /100 ML
Laboratory Ref No: | NDQD201605919 | 25
Active Ingredient: | Amboxol Hydrochloride B.P
Label Claim: | Each 5 ml contains Salbutamol sulfate B.P 1 mg, Ambroxol hydrochloride B.P 50 mg, Guafenensin B.p 50 mg, Menthol B.P 0.5 mg
Date Analysis Started: | 2016-05-10 12:01:09
Date Analysis Completed:
Analysis Data
Reference Substance: | Ambroxol hcl
Code: | A26 3
% age Purity: | 100.2
% Water content: | 0 | If correction for water content is not needed please enter 0
% Purity corrected for water: | 100.2
Mwt of compound in free base form: | 1 | Enter molecular mass of compound in free base form. If salt conversion is NOT needed, enter 1.
Mwt of compound in salt form: | 1 | Enter molecular mass of compound in salt form. If salt conversion is NOT needed, enter 1.
1 mg of salt is equivalent to | 1 | free base
Initial Standard dilution (mL): | 50 |  | Standard A |  | Standard B
1st Dilution Standard transfer Volume (mL: | 1 | Inj | Response: | Normalised Response: | Response: | Normalised Response:
1st Dilution Standard Final Volume (mL): | 1 | 1 | 13297721 | 13445976.3351 | 14046477 | 13449095.0941
2nd Dilution Standard Transfer Volume (mL): | 1 | 2 | 13254136 | 13401905.409 | 13985871 | 13391066.6036
2nd Dilution Standard Final Volume (mL): | 1 | 3 | 13301538 | 13449835.8905 | 14090303 | 13491057.2204
3rd Dilution Standard Volume (mL: | 1 | 4 |  | - |  | -
3rd Dilution Standard Final Volume (mL): | 1 | Average: | 13284465 | 13432572.5449 | 14040883.6667 | 13443739.6394
4th Dilution Standard Transfer Volume (mL): | 1 | Mass of RS (mg): | 29.61 |  | 31.27
4th Dilution Standard Final Volume (mL): | 1 | Mass of WRS as free base (mg): | 29.61 |  | 31.27
Standard Dilution Factor | 50 | Purity correction (mg): | 29.6692 |  | 31.3325
If there are no serial dilutions, or only one dilution, enter 1 in all boxes not used. |  | Concentration (mg/mL): | 0.59338 |  | 0.62665
|  | Desired Concentration (mg/mL): | 0.6
|  | Desired Weight as free base (mg): | 30
|  | Desired Weight as salt (mg): | 30
|  | Average Normalised Response: | 13438156.0921
|  | RSD: | 0.2713%
|  | n: | 6
Analysis Data | Determination of Content of Active Ingredient in the Sample
Label Claim: | Each 5 ml contains Salbutamol sulfate B.P 1 mg, Ambroxol hydrochloride B.P 50 mg, Guafenensin B.p 50 mg, Menthol B.P 0.5 mg
Each | 5 | contains | 30 | Amboxol Hydrochloride B.P
Relative Density of sample: | 1.2188
Each | 5 | is equivalent to | 6.0942
Initial Sample dilution (mL): | 50 |  | Powder Weight (g) | Injection | Response: | Determined Amt (mg) | % Assay
1st Dilution Sample transfer Volume (mL: | 1 | Assay Smp A | 5.8252 | 1 | 13742048 | 32.095 | 107%
1st Dilution Sample Final Volume (mL): | 1 |  |  | 2 | 13711155 | 32.0228 | 106.7%
2nd Dilution Sample Transfer Volume (mL): | 1 |  |  | 3 | 13717049 | 32.0366 | 106.8%
2nd Dilution Sample Final Volume (mL): | 1 |  |  | 4 |  | - | -
3rd Dilution Sample Transfer Volume (mL: | 1 | Assay Smp B | 5.8121 | 1 | 13759350 | 32.2079 | 107.4%
3rd Dilution Sample Final Volume (mL): | 1 |  |  | 2 | 13726850 | 32.1318 | 107.1%
4th Dilution Sample Transfer Volume (mL): | 1 |  |  | 3 | 13722887 | 32.1225 | 107.1%
4th Dilution Sample Final Volume (mL): | 1 |  |  | 4 |  | - | -
Sample Dilution Factor | 50 | Assay Smp C | 5.8326 | 1 | 13773131 | 32.1269 | 107.1%
Desired Powder Weight (g): | 6.0942 |  |  | 2 | 13722182 | 32.0081 | 106.7%
If there are no serial dilutions, or only one dilution, enter 1 in all boxes not used. |  |  |  | 3 | 13740242 | 32.0502 | 106.8%
|  |  |  | 4 |  | - | -
[6 empty] | Average: | 107%
[6 empty] | RSD: | 0.2024%
[6 empty] | n: | 9
Comment: | The content of | Amboxol Hydrochloride B.P |  | in the sample as a percentage of the stated label claim is |  | 107%
| Name |  |  | Date |  | Signature
Analysed by:
Reviewed By:
0

## Guafenesin BP
National Quality Control Laboratory
Laboratory Data Calculation Spreadsheet
Please enter the required information in the cells highlighted in green
Analysis Report
Sample Name: | MUCOLEX EXPECTORANT /100 ML
Laboratory Ref No: | NDQD201605919 | 25
Active Ingredient: | Slbutamol Sulfate B.p, Amboxol Hydrochloride B.P, Guafensin B.P & Menthol
Label Claim: | Each 5 ml contains Salbutamol sulfate B.P 1 mg, Ambroxol hydrochloride B.P 50 mg, Guafenensin B.p 50 mg, Menthol B.P 0.5 mg
Date Analysis Started: | 2016-05-10 12:01:09
Date Analysis Completed:
Analysis Data
Reference Substance: | Guafenesin
Code: | G 16 1
% age Purity: | 99
% Water content: | 0 | If correction for water content is not needed please enter 0
% Purity corrected for water: | 99
Mwt of compound in free base form: | 1 | Enter molecular mass of compound in free base form. If salt conversion is NOT needed, enter 1.
Mwt of compound in salt form: | 1 | Enter molecular mass of compound in salt form. If salt conversion is NOT needed, enter 1.
1 mg of salt is equivalent to | 1 | free base
Initial Standard dilution (mL): | 50 |  | Standard A |  | Standard B
1st Dilution Standard transfer Volume (mL: | 1 | Inj | Response: | Normalised Response: | Response: | Normalised Response:
1st Dilution Standard Final Volume (mL): | 1 | 1 | 118394411 | 108383463.9672 | 109717274 | 107597601.2553
2nd Dilution Standard Transfer Volume (mL): | 1 | 2 | 118206721 | 108211644.2657 | 109397343 | 107283851.1327
2nd Dilution Standard Final Volume (mL): | 1 | 3 | 118464037 | 108447202.6775 | 110103517 | 107976382.2693
3rd Dilution Standard Volume (mL: | 1 | 4 |  | - |  | -
3rd Dilution Standard Final Volume (mL): | 1 | Average: | 118355056.3333 | 108347436.9701 | 109739378 | 107619278.2191
4th Dilution Standard Transfer Volume (mL): | 1 | Mass of RS (mg): | 55.17 |  | 51.5
4th Dilution Standard Final Volume (mL): | 1 | Mass of WRS as free base (mg): | 55.17 |  | 51.5
Standard Dilution Factor | 50 | Purity correction (mg): | 54.6183 |  | 50.985
If there are no serial dilutions, or only one dilution, enter 1 in all boxes not used. |  | Concentration (mg/mL): | 1.0924 |  | 1.0197
|  | Desired Concentration (mg/mL): | 1
|  | Desired Weight as free base (mg): | 50
|  | Desired Weight as salt (mg): | 50
|  | Average Normalised Response: | 107983357.5946
|  | RSD: | 0.4275%
|  | n: | 6
Analysis Data | Determination of Content of Active Ingredient in the Sample
Label Claim: | Each 5 ml contains Salbutamol sulfate B.P 1 mg, Ambroxol hydrochloride B.P 50 mg, Guafenensin B.p 50 mg, Menthol B.P 0.5 mg
Each | 5 | contains | 50 | Slbutamol Sulfate B.p, Amboxol Hydrochloride B.P, Guafensin B.P & Menthol
Relative Density of sample: | 1.2188
Each | 5 | is equivalent to | 6.0942
Initial Sample dilution (mL): | 50 |  | Powder Weight (g) | Injection | Response: | Determined Amt (mg) | % Assay
1st Dilution Sample transfer Volume (mL: | 1 | Assay Smp A | 5.8252 | 1 | 113708912 | 55.0823 | 110.2%
1st Dilution Sample Final Volume (mL): | 1 |  |  | 2 | 113474371 | 54.9686 | 109.9%
2nd Dilution Sample Transfer Volume (mL): | 1 |  |  | 3 | 113481688 | 54.9722 | 109.9%
2nd Dilution Sample Final Volume (mL): | 1 |  |  | 4 |  | - | -
3rd Dilution Sample Transfer Volume (mL: | 1 | Assay Smp B | 5.8121 | 1 | 113816276 | 55.2586 | 110.5%
3rd Dilution Sample Final Volume (mL): | 1 |  |  | 2 | 113656880 | 55.1812 | 110.4%
4th Dilution Sample Transfer Volume (mL): | 1 |  |  | 3 | 113595681 | 55.1515 | 110.3%
4th Dilution Sample Final Volume (mL): | 1 |  |  | 4 |  | - | -
Sample Dilution Factor | 50 | Assay Smp C | 5.8326 | 1 | 113704324 | 55.0104 | 110%
Desired Powder Weight (g): | 6.0942 |  |  | 2 | 113420209 | 54.873 | 109.7%
If there are no serial dilutions, or only one dilution, enter 1 in all boxes not used. |  |  |  | 3 | 113508075 | 54.9155 | 109.8%
|  |  |  | 4 |  | - | -
[6 empty] | Average: | 110.1%
[6 empty] | RSD: | 0.2365%
[6 empty] | n: | 9
Comment: | The content of | Slbutamol Sulfate B.p, Amboxol Hydrochloride B.P, Guafensin B.P & Menthol |  | in the sample as a percentage of the stated label claim is |  | 110.1%
| Name |  |  | Date |  | Signature
Analysed by:
Reviewed By:
0