## SST
HPLC System Suitability Report
Analysis Data | Assay
Sample(s) | PANALIFE 500 mg TABLETS
Reference Substance: | Paracetamol
% age Purity: | 99.84
Weight (mg): | 9.7
Standard Conc (mg/mL): | 0.0097
Injection Number | Peak Areas | Theoretical Plates (USP) | Tailing Factor (Assym) | Retention Times (min)
1 | 6465739 | 8707.18 | 1.08 | 5.08
2 | 6434882 | 8680.05 | 1.1 | 5.07
3 | 6467855 | 8639.36 | 1.07 | 5.07
4 | 6437517 | 8671.1 | 1.08 | 5.07
5 | 6462298 | 8625.37 | 1.07 | 5.07
6 | 6460792 | 8636.06 | 1.09 | 5.07
Averages: | 6454847.1667 | 8659.8533 | 1.0817 | 5.0717
RSD: | 0.2274%
n: | 6
Summary: | The RSD of the peak areas for six replicate injections of SST Std is less than 2.0%.
The number of Theoretical Plates (USP) for all peaks is NLT 1000
The Assymetry of all peaks were below 2.0
Analysis Data | Dissolution
Reference Substance:
% age Purity:
Weight (mg):
Standard Conc (mg/mL):
Injection Number | Peak Areas | Theoretical Plates (USP) | Tailing Factor (Assym) | Retention Times (min)
1
2
3
4
5
6
Averages: | #DIV/0! | #DIV/0! | #DIV/0! | #DIV/0!
RSD: | #DIV/0!
n: | 0
Summary: | The RSD of the peak areas for six replicate injections of SST Std is less than 2.0%.
The number of Theoretical Plates (USP) for all peaks is greater than 2000
The Assymetry of all peaks were below 2.0
| Name |  |  | Date | Signature
Analysed by: | RUTTO/JOYFRIDA |  |  | 18/07/2016
Reviewed By:

## Uniformity
Please enter the required information in the cells highlighted in green
Uniformity of Weight Test Report
Sample Name: |  | PANALIFE 500 MG TABLETS
Laboratory Ref No: |  | NDQD201605931
Active Ingredient: |  | Paracetamol
Label Claim: |  | Each tablet contains Paracetamol 500 mg.
Date Analysis Started: |  | 2016-05-13 07:31:14
Date Analysis Completed: |  | #REF!
Analysis Data |  | Uniformity of weight
|  | Tablet weight (mg) | % Deviation
|  | 649.64 | -0.2051%
|  | 647.49 | -0.5354%
|  | 653.59 | 0.4017%
|  | 645.52 | -0.838%
|  | 649.25 | -0.265%
|  | 646.05 | -0.7566%
|  | 649.21 | -0.2711%
|  | 651.37 | 0.06068%
|  | 647.09 | -0.5968%
|  | 652.22 | 0.1913%
|  | 650.71 | -0.04071%
|  | 651.59 | 0.09447%
|  | 648.6 | -0.3648%
|  | 653.5 | 0.3879%
|  | 656.56 | 0.8579%
|  | 649.88 | -0.1682%
|  | 660.99 | 1.538%
|  | 655.56 | 0.7043%
|  | 649.48 | -0.2297%
|  | 651.2 | 0.03456%
| Total | 13019.5
| Average | 650.975
| Average | % Deviation from mean
| 650.975 | -5% | 618.4262
|  | 5% | 683.5237
| Name |  | Date | Signature
Analysed by:
Reviewed By:

## Paracetamol
National Quality Control Laboratory
Laboratory Data Calculation Spreadsheet
Please enter the required information in the cells highlighted in green
Analysis Report
Sample Name: | PANALIFE 500 mg TABLETS
Laboratory Ref No: | NDQD201605931 | 29
Active Ingredient: | Paracetamol
Label Claim: | Each tablet contains Paracetamol 500 mg.
Date Analysis Started: | 2016-07-14
Date Analysis Completed: | 2016-07-15
Analysis Data
Reference Substance: | Paracetamol
Code: | P1-3
% age Purity: | 99.84
% Water content: | 0 | If correction for water content is not needed please enter 0
% Purity corrected for water: | 99.84
Mwt of compound in free base form: | 1 | Enter molecular mass of compound in free base form. If salt conversion is NOT needed, enter 1.
Mwt of compound in salt form: | 1 | Enter molecular mass of compound in salt form. If salt conversion is NOT needed, enter 1.
1 mg of salt is equivalent to | 1 | free base
Initial Standard dilution volume (mL): | 100 |  | Standard A |  | Standard B
1st Dilution Standard transfer Volume (mL: | 10 | Injection | Response: | Normalised Response: | Response: | Normalised Response: |  | Std Response Deviation
1st Dilution Standard Final Volume (mL): | 100 | 1 | 6429714 | 6639193.8442 | 7616125 | 6860009.2882
2nd Dilution Standard Transfer Volume (mL): | 1 | 2 | 6437753 | 6647494.7545 | 7663631 | 6902798.9748 |  | 4.089%
2nd Dilution Standard Final Volume (mL): | 1 | 3 | 6448003 | 6658078.6991 | 7653171 | 6893377.4255
3rd Dilution Standard Volume (mL: | 1 | 4 |  | - |  | -
3rd Dilution Standard Final Volume (mL): | 1 | Average: | 6438490 | 6648255.7659 | 7644309 | 6885395.2295
4th Dilution Standard Transfer Volume (mL): | 1 | Mass of RS (mg): | 9.7 |  | 11.12
4th Dilution Standard Final Volume (mL): | 1 | Mass of WRS as free base (mg): | 9.7 |  | 11.12
Standard Dilution Factor | 1000 | Purity correction (mg): | 9.6845 |  | 11.1022
If there are no serial dilutions, or only one dilution, enter 1 in all boxes not used. |  | Concentration (mg/mL): | 0.0096845 |  | 0.011102
|  | Desired Concentration (mg/mL): | 0.01
|  | Desired Weight as free base (mg): | 10
|  | Desired Weight as salt (mg): | 10
|  | Average Normalised Response: | 6766825.4977
|  | RSD: | 1.933% |  |  | 99.3906
|  | n: | 6
Analysis Data | Determination of Content of Active Ingredient in the Sample
Label Claim: | Each tablet contains Paracetamol 500 mg.
Each Tablet contains | 500 | Paracetamol
Average Tablet Weight (mg): | 650.975
Initial Sample dilution Volume (mL): | 200 |  | Powder Weight (mg) | Injection | Response: | Determined Amt (mg) | % Assay
1st Dilution Sample transfer Volume (mL): | 4 | Assay Smp A | 130.5 | 1 | 6758028 | 498.1829 | 99.64%
1st Dilution Sample Final Volume (mL): | 200 |  |  | 2 | 6751055 | 497.6689 | 99.53%
2nd Dilution Sample Transfer Volume (mL): | 1 |  |  | 3 | 6741343 | 496.9529 | 99.39%
2nd Dilution Sample Final Volume (mL): | 1 |  |  | 4 |  | - | -
3rd Dilution Sample Transfer Volume (mL: | 1 | Assay Smp B | 131.9 | 1 | 6663799 | 486.0226 | 97.2%
3rd Dilution Sample Final Volume (mL): | 1 |  |  | 2 | 6671895 | 486.613 | 97.32%
4th Dilution Sample Transfer Volume (mL): | 1 |  |  | 3 | 6662119 | 485.9 | 97.18%
4th Dilution Sample Final Volume (mL): | 1 |  |  | 4 |  | - | -
Sample Dilution Factor | 10000 | Assay Smp C | 129.9 | 1 | 6700608 | 496.2316 | 99.25%
Desired Sample Weight (mg): | 130.195 |  |  | 2 | 6717408 | 497.4757 | 99.5%
If there are no serial dilutions, or only one dilution, enter 1 in all boxes not used. |  |  |  | 3 | 6681943 | 494.8493 | 98.97%
|  |  |  | 4 |  | - | -
[5 empty] | Average: | 493.3219 | 98.66%
[5 empty] | RSD: | 1.104% | 1.104%
[5 empty] | n: | 9 | 9
Comment: | The content of | Paracetamol |  | in the sample as a percentage of the stated label claim is |  | 98.66%
DISSOLUTION: | Determination of Active Ingredient Dissolved
Reference Substance: | Paracetamol
Code: | P1-3
% age Purity: | 99.84
% Water content: | 0 | If correction for water content is not needed please enter 0
% Purity corrected for water: | 99.84
Mwt of compound in free base form: | 1 | Enter molecular mass of compound in free base form. If salt convertion is NOT needed, enter 1.
Mwt of compound in salt form: | 1 | Enter molecular mass of compound in salt form. If salt convertion is NOT needed, enter 1.
1 mg of salt is equivalent to | 1 | free base
Initial Standard dilution volume (mL): | 100 |  | Standard A |  | Standard B
1st Dilution Standard transfer Volume (mL: | 10 | Injection | Response: | Normalised Response: | Response: | Normalised Response: |  | Std Response Deviation
1st Dilution Standard Final Volume (mL): | 100 | 1 | 0.607 | 0.69642 | 0.725 | 0.72558
2nd Dilution Standard Transfer Volume (mL): | 1 | 2 | 0.609 | 0.69871 | 0.723 | 0.72358 |  | 4.19%
2nd Dilution Standard Final Volume (mL): | 1 | 3 | 0.611 | 0.70101 | 0.723 | 0.72358
3rd Dilution Standard Volume (mL: | 1 | 4 |  | - |  | -
3rd Dilution Standard Final Volume (mL): | 1 | Average: | 0.609 | 0.69871 | 0.72367 | 0.72425
4th Dilution Standard Transfer Volume (mL): | 1 | Amt of RS (mg): | 9.7 |  | 11.12
4th Dilution Standard Final Volume (mL): | 1 | Amt of RS as free base (mg): | 9.7 |  | 11.12
Standard Dilution Factor | 1000 | Purity correction: | 9.6845 |  | 11.1022
If there are no serial dilutions, or only one dilution, enter 1 in all boxes not used. |  | Conc (mg/mL): | 0.0096845 |  | 0.011102
|  | Desired Concentration (mg/mL): | 0.011111
|  | Desired Weight as free base (mg): | 11.1111
|  | Desired Weight as salt (mg): | 11.1111
|  | Average Normalised Absorbance: | 0.71148
|  | RSD: | 1.979%
|  | n: | 6
Medium Volume (mL): | 900 | Tablet No. | Response: | Amt Released (mg): | %age Released:
1st Dilution Sample transfer Volume (mL: | 4 | 1 | 0.651 | 457.4972 | 91.5%
1st Dilution Sample Final Volume (mL): | 200 | 2 | 0.648 | 455.3889 | 91.08%
2nd Dilution Sample Transfer Volume (mL): | 1 | 3 | 0.651 | 457.4972 | 91.5%
2nd Dilution Sample Final Volume (mL): | 1 | 4 | 0.653 | 458.9028 | 91.78%
3rd Dilution Sample Transfer Volume (mL: | 1 | 5 | 0.654 | 459.6055 | 91.92%
3rd Dilution Sample Final Volume (mL): | 1 | 6 | 0.65 | 456.7945 | 91.36%
4th Dilution Sample Transfer Volume (mL): | 1
4th Dilution Sample Final Volume (mL): | 1 |  | Average: | 457.6144 | 91.52%
Sample Dilution Factor | 45000 |  | RSD: | 0.3282% | 0.3282%
If there are no serial dilutions, or only one dilution, enter 1 in all boxes not used. |  |  | n: | 6 | 6
Comment: | The amount of | Paracetamol |  | dissolved as a percentage of the stated label claim is |  | 91.52%
| Name |  |  | Date |  | Signature
Analysed by:
Reviewed By:
5