## SST S1
HPLC System Suitability Report
Analysis Data | Assay
Sample(s) | DORFEN TABLETS
Reference Substance: | Aceclofenac
% age Purity: | 99.44
Weight (mg): | 20.19
Standard Conc (mg/mL): | 0.1
Injection Number | Peak Areas | Theoretical Plates (USP) | Tailing Factor (Assym) | Retention Times (min)
1 | 28401823 | 7200.4 | 1.11 | 3.56
2 | 28502639 | 7169.96 | 1.14 | 3.56
3 | 28385772 | 7186.26 | 1.1 | 3.56
4 | 28402612 | 7164.26 | 1.14 | 3.56
5 | 28474601 | 7178.2 | 1.1 | 3.57
6 | 28394839 | 7135.11 | 1.12 | 3.56
Averages: | 28427047.6667 | 7172.365 | 1.1183 | 3.5617
RSD: | 0.172%
n: | 6
Summary: | The RSD of the peak areas for six replicate injections of SST Std is less than 2.0%.
The number of Theoretical Plates (USP) for all peaks is greater than 2000
The Assymetry of all peaks were below 2.0
Analysis Data | Dissolution
Reference Substance:
% age Purity:
Weight (mg):
Standard Conc (mg/mL):
Injection Number | Peak Areas | Theoretical Plates (USP) | Tailing Factor (Assym) | Retention Times (min)
1
2
3
4
5
6
Averages: | #DIV/0! | #DIV/0! | #DIV/0! | #DIV/0!
RSD: | #DIV/0!
n: | 0
Summary: | The RSD of the peak areas for six replicate injections of SST Std is less than 2.0%.
The number of Theoretical Plates (USP) for all peaks is greater than 2000
The Assymetry of all peaks were below 2.0
| Name |  |  | Date | Signature
Analysed by: | RUTTO/LORNA
Reviewed By:

## SST S2
HPLC System Suitability Report
Analysis Data | Assay
Sample(s) | DORFEN TABLETS
Reference Substance: | Aceclofenac
% age Purity: | 99.44
Weight (mg): | 19.22
Standard Conc (mg/mL): | 0.0961
Injection Number | Peak Areas | Theoretical Plates (USP) | Tailing Factor (Assym) | Retention Times (min)
1 | 3426885 | 8357.2 | 1.1 | 3.2
2 | 3430051 | 8424.8 | 1.1 | 3.2
3 | 3425128 | 8400.2 | 1.2 | 3.2
4 | 3425026 | 8348.3 | 1.2 | 3.2
5 | 3425362 | 8442.6 | 1.1 | 3.2
6 | 3426270 | 8410.1 | 1.2 | 3.2
Averages: | 3426453.6667 | 8397.2 | 1.15 | 3.2
RSD: | 0.0556%
n: | 6
Summary: | The RSD of the peak areas for six replicate injections of SST Std is less than 2.0%.
The number of Theoretical Plates (USP) for all peaks is greater than 2000
The Assymetry of all peaks were below 2.0
Analysis Data | Dissolution
Reference Substance:
% age Purity:
Weight (mg):
Standard Conc (mg/mL):
Injection Number | Peak Areas | Theoretical Plates (USP) | Tailing Factor (Assym) | Retention Times (min)
1
2
3
4
5
6
Averages: | #DIV/0! | #DIV/0! | #DIV/0! | #DIV/0!
RSD: | #DIV/0!
n: | 0
Summary: | The RSD of the peak areas for six replicate injections of SST Std is less than 2.0%.
The number of Theoretical Plates (USP) for all peaks is greater than 2000
The Assymetry of all peaks were below 2.0
| Name |  |  | Date | Signature
Analysed by: | RUTTO/LORNA
Reviewed By:

## Uniformity
Please enter the required information in the cells highlighted in green
Uniformity of Weight Test Report
Sample Name: |  | DORFEN TABLETS
Laboratory Ref No: |  | NDQD201605932
Active Ingredient: |  | Aceclofenac
Label Claim: |  | Each tablet contains Aceclofenac 100 mg
Date Analysis Started: |  | 2016-05-13 09:32:31
Date Analysis Completed: |  | #REF!
Analysis Data |  | Uniformity of weight
|  | Tablet weight (mg) | % Deviation
|  | 215.5 | -0.4099%
|  | 216.37 | -0.007856%
|  | 224.1 | 3.564%
|  | 219.37 | 1.379%
|  | 215.67 | -0.3314%
|  | 215.89 | -0.2297%
|  | 209.6 | -3.137%
|  | 221.41 | 2.321%
|  | 212.55 | -1.773%
|  | 214.22 | -1.001%
|  | 220.92 | 2.095%
|  | 216.16 | -0.1049%
|  | 213.8 | -1.196%
|  | 221.66 | 2.437%
|  | 212.07 | -1.995%
|  | 218.69 | 1.064%
|  | 211.97 | -2.041%
|  | 216.71 | 0.1493%
|  | 216.32 | -0.03096%
|  | 214.76 | -0.7519%
| Total | 4327.74
| Average | 216.387
| Average | % Deviation from mean
| 216.387 | -7.5% | 200.158
|  | 7.5% | 232.616
| Name |  | Date | Signature
Analysed by:
Reviewed By:

## Aceclofenac S1 ASSAY
National Quality Control Laboratory
Laboratory Data Calculation Spreadsheet
Please enter the required information in the cells highlighted in green
Analysis Report
Sample Name: | DORFEN TABLETS
Laboratory Ref No: | NDQD201605932 | 29
Active Ingredient: | Aceclofenac
Label Claim: | Each tablet contains Aceclofenac 100 mg
Date Analysis Started: | 2016-08-08
Date Analysis Completed: | 2016-08-09
Analysis Data
Reference Substance: | Aceclofenac
Code: | A52-7
% age Purity: | 99.44
% Water content: | 0 | If correction for water content is not needed please enter 0
% Purity corrected for water: | 99.44
Mwt of compound in free base form: | 1 | Enter molecular mass of compound in free base form. If salt conversion is NOT needed, enter 1.
Mwt of compound in salt form: | 1 | Enter molecular mass of compound in salt form. If salt conversion is NOT needed, enter 1.
1 mg of salt is equivalent to | 1 | free base
Initial Standard dilution volume (mL): | 20 |  | Standard A |  | Standard B
1st Dilution Standard transfer Volume (mL: | 5 | Injection | Response: | Normalised Response: | Response: | Normalised Response: |  | Std Response Deviation
1st Dilution Standard Final Volume (mL): | 50 | 1 | 28335213 | 28226630.7967 | 31562873 | 28390537.0972
2nd Dilution Standard Transfer Volume (mL): | 1 | 2 | 28283473 | 28175089.0674 | 31589099 | 28414127.1622 |  | 0.7526%
2nd Dilution Standard Final Volume (mL): | 1 | 3 | 28400962 | 28292127.8426 | 31645395 | 28464764.9377
3rd Dilution Standard Volume (mL: | 1 | 4 |  | - |  | -
3rd Dilution Standard Final Volume (mL): | 1 | Average: | 28339882.6667 | 28231282.5689 | 31599122.3333 | 28423143.0657
4th Dilution Standard Transfer Volume (mL): | 1 | Mass of RS (mg): | 20.19 |  | 22.36
4th Dilution Standard Final Volume (mL): | 1 | Mass of WRS as free base (mg): | 20.19 |  | 22.36
Standard Dilution Factor | 200 | Purity correction (mg): | 20.0769 |  | 22.2348
If there are no serial dilutions, or only one dilution, enter 1 in all boxes not used. |  | Concentration (mg/mL): | 0.10038 |  | 0.11117
|  | Desired Concentration (mg/mL): | 0.1
|  | Desired Weight as free base (mg): | 20
|  | Desired Weight as salt (mg): | 20
|  | Average Normalised Response: | 28327212.8173
|  | RSD: | 0.4024%
|  | n: | 6
Analysis Data | Determination of Content of Active Ingredient in the Sample
Label Claim: | Each tablet contains Aceclofenac 100 mg
Each Tablet contains | 100 | Aceclofenac
Average Tablet Content Weight (mg): | 216.387
Initial Sample dilution Volume (mL): | 100 |  | Powder Weight (mg) | Injection | Response: | Determined Amt (mg) | % Assay
1st Dilution Sample transfer Volume (mL): | 5 | Assay Smp A | 216.06 | 1 | 21995202 | 77.7644 | 77.76%
1st Dilution Sample Final Volume (mL): | 50 |  |  | 2 | 21975803 | 77.6958 | 77.7%
2nd Dilution Sample Transfer Volume (mL): | 1 |  |  | 3 | 21951247 | 77.609 | 77.61%
2nd Dilution Sample Final Volume (mL): | 1 |  |  | 4 |  | - | -
3rd Dilution Sample Transfer Volume (mL: | 1 | Assay Smp B | 213.28 | 1 | 21209063 | 75.9624 | 75.96%
3rd Dilution Sample Final Volume (mL): | 1 |  |  | 2 | 21150407 | 75.7523 | 75.75%
4th Dilution Sample Transfer Volume (mL): | 1 |  |  | 3 | 21177165 | 75.8482 | 75.85%
4th Dilution Sample Final Volume (mL): | 1 |  |  | 4 |  | - | -
Sample Dilution Factor | 1000 | Assay Smp C | 209.89 | 1 | 20968423 | 76.3135 | 76.31%
Desired Sample Weight (mg): | 216.387 |  |  | 2 | 20924349 | 76.1531 | 76.15%
If there are no serial dilutions, or only one dilution, enter 1 in all boxes not used. |  |  |  | 3 | 20911690 | 76.107 | 76.11%
|  |  |  | 4 |  | - | -
[5 empty] | Average: | 76.5784 | 76.58%
[5 empty] | RSD: | 1.111% | 1.111%
[5 empty] | n: | 9 | 9
Comment: | The content of | Aceclofenac |  | in the sample as a percentage of the stated label claim is |  | 76.58%
DISSOLUTION: | Determination of Active Ingredient Dissolved
Reference Substance: | Aceclofenac
Code: | A52-7
% age Purity: | 99.44
% Water content: | 0 | If correction for water content is not needed please enter 0
% Purity corrected for water: | 99.44
Mwt of compound in free base form: | 1 | Enter molecular mass of compound in free base form. If salt convertion is NOT needed, enter 1.
Mwt of compound in salt form: | 1 | Enter molecular mass of compound in salt form. If salt convertion is NOT needed, enter 1.
1 mg of salt is equivalent to | 1 | free base
Initial Standard dilution volume (mL): | 20 |  | Standard A |  | Standard B
1st Dilution Standard transfer Volume (mL: | 1 | Injection | Response: | Normalised Response: | Response: | Normalised Response: |  | Std Response Deviation
1st Dilution Standard Final Volume (mL): | 100 | 1 | 0.253 | 0.28003 | 0.289 | 0.28884
2nd Dilution Standard Transfer Volume (mL): | 1 | 2 | 0.256 | 0.28335 | 0.29 | 0.28984 |  | 2.883%
2nd Dilution Standard Final Volume (mL): | 1 | 3 | 0.254 | 0.28114 | 0.288 | 0.28784
3rd Dilution Standard Volume (mL: | 1 | 4 |  | - |  | -
3rd Dilution Standard Final Volume (mL): | 1 | Average: | 0.25433 | 0.28151 | 0.289 | 0.28884
4th Dilution Standard Transfer Volume (mL): | 1 | Amt of RS (mg): | 20.19 |  | 22.36
4th Dilution Standard Final Volume (mL): | 1 | Amt of RS as free base (mg): | 20.19 |  | 22.36
Standard Dilution Factor | 2000 | Purity correction: | 20.0769 |  | 22.2348
If there are no serial dilutions, or only one dilution, enter 1 in all boxes not used. |  | Conc (mg/mL): | 0.010038 |  | 0.011117
|  | Desired Concentration (mg/mL): | 0.011111
|  | Desired Weight as free base (mg): | 22.2222
|  | Desired Weight as salt (mg): | 22.2222
|  | Average Normalised Peak Area: | 0.28517
|  | RSD: | 1.473%
|  | n: | 6
Medium Volume (mL): | 900 | Capsule No. | Response: | Amt Released (mg): | %age Released:
1st Dilution Sample transfer Volume (mL: | 5 | 1 | 0.211 | 73.9901 | 73.99%
1st Dilution Sample Final Volume (mL): | 50 | 2 | 0.208 | 72.9381 | 72.94%
2nd Dilution Sample Transfer Volume (mL): | 1 | 3 | 0.213 | 74.6914 | 74.69%
2nd Dilution Sample Final Volume (mL): | 1 | 4 | 0.212 | 74.3408 | 74.34%
3rd Dilution Sample Transfer Volume (mL: | 1 | 5 | 0.2 | 70.1328 | 70.13%
3rd Dilution Sample Final Volume (mL): | 1 | 6 | 0.204 | 71.5355 | 71.54%
4th Dilution Sample Transfer Volume (mL): | 1
4th Dilution Sample Final Volume (mL): | 1 |  | Average: | 72.9381 | 72.94%
Sample Dilution Factor | 9000 |  | RSD: | 2.451% | 2.451%
If there are no serial dilutions, or only one dilution, enter 1 in all boxes not used. |  |  | n: | 6 | 6
Comment: | The amount of | Aceclofenac |  | dissolved as a percentage of the stated label claim is |  | 72.94%
| Name |  |  | Date |  | Signature
Analysed by:
Reviewed By:
5

## Aceclofenac S2 ASSAY
National Quality Control Laboratory
Laboratory Data Calculation Spreadsheet
Please enter the required information in the cells highlighted in green
Analysis Report
Sample Name: | DORFEN TABLETS
Laboratory Ref No: | NDQD201605932 | 29
Active Ingredient: | Aceclofenac
Label Claim: | Each tablet contains Aceclofenac 100 mg
Date Analysis Started: | 2016-08-08
Date Analysis Completed: | 2016-08-09
Analysis Data
Reference Substance: | Aceclofenac
Code: | A52-7
% age Purity: | 99.44
% Water content: | 0 | If correction for water content is not needed please enter 0
% Purity corrected for water: | 99.44
Mwt of compound in free base form: | 1 | Enter molecular mass of compound in free base form. If salt conversion is NOT needed, enter 1.
Mwt of compound in salt form: | 1 | Enter molecular mass of compound in salt form. If salt conversion is NOT needed, enter 1.
1 mg of salt is equivalent to | 1 | free base
Initial Standard dilution volume (mL): | 20 |  | Standard A |  | Standard B
1st Dilution Standard transfer Volume (mL: | 5 | Injection | Response: | Normalised Response: | Response: | Normalised Response: |  | Std Response Deviation
1st Dilution Standard Final Volume (mL): | 50 | 1 | 3422250 | 3577466.2434 | 3761126 | 3621165.073
2nd Dilution Standard Transfer Volume (mL): | 1 | 2 | 3423991 | 3579286.2065 | 3760829 | 3620879.1251 |  | 1.31%
2nd Dilution Standard Final Volume (mL): | 1 | 3 | 3424176 | 3579479.5972 | 3763781 | 3623721.2738
3rd Dilution Standard Volume (mL: | 1 | 4 |  | - |  | -
3rd Dilution Standard Final Volume (mL): | 1 | Average: | 3423472.3333 | 3578744.0157 | 3761912 | 3621921.824
4th Dilution Standard Transfer Volume (mL): | 1 | Mass of RS (mg): | 19.24 |  | 20.89
4th Dilution Standard Final Volume (mL): | 1 | Mass of WRS as free base (mg): | 19.24 |  | 20.89
Standard Dilution Factor | 200 | Purity correction (mg): | 19.1323 |  | 20.773
If there are no serial dilutions, or only one dilution, enter 1 in all boxes not used. |  | Concentration (mg/mL): | 0.095661 |  | 0.10387
|  | Desired Concentration (mg/mL): | 0.1
|  | Desired Weight as free base (mg): | 20
|  | Desired Weight as salt (mg): | 20
|  | Average Normalised Response: | 3600332.9198
|  | RSD: | 0.6577%
|  | n: | 6
Analysis Data | Determination of Content of Active Ingredient in the Sample
Label Claim: | Each tablet contains Aceclofenac 100 mg
Each Tablet contains | 100 | Aceclofenac
Average Tablet Content Weight (mg): | 216.387
Initial Sample dilution Volume (mL): | 100 |  | Powder Weight (mg) | Injection | Response: | Determined Amt (mg) | % Assay
1st Dilution Sample transfer Volume (mL): | 5 | Assay Smp A | 220.29 | 1 | 3123768 | 85.2261 | 85.23%
1st Dilution Sample Final Volume (mL): | 50 |  |  | 2 | 3120686 | 85.142 | 85.14%
2nd Dilution Sample Transfer Volume (mL): | 1 |  |  | 3 | 3124933 | 85.2579 | 85.26%
2nd Dilution Sample Final Volume (mL): | 1 |  |  | 4 |  | - | -
3rd Dilution Sample Transfer Volume (mL: | 1 | Assay Smp B | 213.74 | 1 | 3007100 | 84.5572 | 84.56%
3rd Dilution Sample Final Volume (mL): | 1 |  |  | 2 | 3007105 | 84.5573 | 84.56%
4th Dilution Sample Transfer Volume (mL): | 1 |  |  | 3 | 3007493 | 84.5682 | 84.57%
4th Dilution Sample Final Volume (mL): | 1 |  |  | 4 |  | - | -
Sample Dilution Factor | 1000 | Assay Smp C | 217.03 | 1 | 3014480 | 83.4798 | 83.48%
Desired Sample Weight (mg): | 216.387 |  |  | 2 | 3014211 | 83.4723 | 83.47%
If there are no serial dilutions, or only one dilution, enter 1 in all boxes not used. |  |  |  | 3 | 3014213 | 83.4724 | 83.47%
|  |  |  | 4 |  | - | -
[5 empty] | Average: | 84.4148 | 84.41%
[5 empty] | RSD: | 0.8995% | 0.8995%
[5 empty] | n: | 9 | 9
Comment: | The content of | Aceclofenac |  | in the sample as a percentage of the stated label claim is |  | 84.41%
DISSOLUTION: | Determination of Active Ingredient Dissolved
Reference Substance: | Aceclofenac
Code: | A52-7
% age Purity: | 99.44
% Water content: | 0 | If correction for water content is not needed please enter 0
% Purity corrected for water: | 99.44
Mwt of compound in free base form: | 1 | Enter molecular mass of compound in free base form. If salt convertion is NOT needed, enter 1.
Mwt of compound in salt form: | 1 | Enter molecular mass of compound in salt form. If salt convertion is NOT needed, enter 1.
1 mg of salt is equivalent to | 1 | free base
Initial Standard dilution volume (mL): | 20 |  | Standard A |  | Standard B
1st Dilution Standard transfer Volume (mL: | 1 | Injection | Response: | Normalised Response: | Response: | Normalised Response: |  | Std Response Deviation
1st Dilution Standard Final Volume (mL): | 100 | 1 | 0.27 | 0.31361 | 0.288 | 0.30809
2nd Dilution Standard Transfer Volume (mL): | 1 | 2 | 0.272 | 0.31593 | 0.289 | 0.30916 |  | 2.041%
2nd Dilution Standard Final Volume (mL): | 1 | 3 | 0.269 | 0.31245 | 0.287 | 0.30702
3rd Dilution Standard Volume (mL: | 1 | 4 |  | - |  | -
3rd Dilution Standard Final Volume (mL): | 1 | Average: | 0.27033 | 0.31399 | 0.288 | 0.30809
4th Dilution Standard Transfer Volume (mL): | 1 | Amt of RS (mg): | 19.24 |  | 20.89
4th Dilution Standard Final Volume (mL): | 1 | Amt of RS as free base (mg): | 19.24 |  | 20.89
Standard Dilution Factor | 2000 | Purity correction: | 19.1323 |  | 20.773
If there are no serial dilutions, or only one dilution, enter 1 in all boxes not used. |  | Conc (mg/mL): | 0.0095661 |  | 0.010387
|  | Desired Concentration (mg/mL): | 0.011111
|  | Desired Weight as free base (mg): | 22.2222
|  | Desired Weight as salt (mg): | 22.2222
|  | Average Normalised Peak Area: | 0.31104
|  | RSD: | 1.121%
|  | n: | 6
Medium Volume (mL): | 900 | Capsule No. | Response: | Amt Released (mg): | %age Released:
1st Dilution Sample transfer Volume (mL: | 5 | 1 | 0.201 | 64.6213 | 64.62%
1st Dilution Sample Final Volume (mL): | 50 | 2 | 0.195 | 62.6923 | 62.69%
2nd Dilution Sample Transfer Volume (mL): | 1 | 3 | 0.198 | 63.6568 | 63.66%
2nd Dilution Sample Final Volume (mL): | 1 | 4 | 0.203 | 65.2643 | 65.26%
3rd Dilution Sample Transfer Volume (mL: | 1 | 5 | 0.196 | 63.0138 | 63.01%
3rd Dilution Sample Final Volume (mL): | 1 | 6 | 0.197 | 63.3353 | 63.34%
4th Dilution Sample Transfer Volume (mL): | 1
4th Dilution Sample Final Volume (mL): | 1 |  | Average: | 63.764 | 63.76%
Sample Dilution Factor | 9000 |  | RSD: | 1.551% | 1.551%
If there are no serial dilutions, or only one dilution, enter 1 in all boxes not used. |  |  | n: | 6 | 6
Comment: | The amount of | Aceclofenac |  | dissolved as a percentage of the stated label claim is |  | 63.76%
| Name |  |  | Date |  | Signature
Analysed by:
Reviewed By:
5

## Aceclofenac S2
National Quality Control Laboratory
Laboratory Data Calculation Spreadsheet
Please enter the required information in the cells highlighted in green
Analysis Report
Sample Name: | DORFEN TABLETS
Laboratory Ref No: | NDQD201605932 | 11
Active Ingredient: | Aceclofenac
Label Claim: | Each Tablet contains: Aceclofenac BP 100mg
Date Analysis Started: | 2016-08-08
Date Analysis Completed: | 2016-08-09
Analysis Data
Reference Substance: | Aceclofenac
Code: | A52-7
% age Purity: | 99.44
% Water content: | 0 | If correction for water content is NOT needed please enter 0
% Purity corrected for water: | 99.44
Mwt of compound in free base form: | 1 | Enter molecular mass of compound in free base form. If salt conversion is NOT needed, enter 1.
Mwt of compound in salt form: | 1 | Enter molecular mass of compound in salt form. If salt conversion is NOT needed, enter 1.
1 mg of salt is equivalent to | 1 | free base
Initial Standard dilution (mL): | 20 |  | Standard A |  | Standard B
1st Dilution Standard transfer Volume (mL: | 5 | Injection | Response: | Normalised Response: | Response: | Normalised Response:
1st Dilution Standard Final Volume (mL): | 50 | 1 | 3422250 | 3577466.2434 | 3761126 | 3621165.073
2nd Dilution Standard Transfer Volume (mL): | 1 | 2 | 3423991 | 3579286.2065 | 3760829 | 3620879.1251
2nd Dilution Standard Final Volume (mL): | 1 | 3 | 3424176 | 3579479.5972 | 3763781 | 3623721.2738
3rd Dilution Standard Volume (mL: | 1 | 4 |  | - |  | -
3rd Dilution Standard Final Volume (mL): | 1 | Average: | 3423472.3333 | 3578744.0157 | 3761912 | 3621921.824
4th Dilution Standard Transfer Volume (mL): | 1 | Mass of RS (mg): | 19.24 |  | 20.89
4th Dilution Standard Final Volume (mL): | 1 | Mass of WRS as free base (mg): | 19.24 |  | 20.89
Standard Dilution Factor | 200 | Purity correction (mg): | 19.1323 |  | 20.773
If there are no serial dilutions, or only one dilution, enter 1 in all boxes not used. |  | Concentration (mg/mL): | 0.095661 |  | 0.10387
|  | Desired Concetration (mg/mL): | 0.1
|  | Desired Weight as free base (mg): | 20
|  | Desired Weight as salt (mg): | 20
|  | Average Normalised Response: | 3600332.9198
|  | RSD: | 0.6577%
|  | n: | 6
Analysis Data | Determination of Content of Active Ingredient in the Sample
Label Claim: | Each Tablet contains: Aceclofenac BP 100mg
Each Tablet contains | 100 | Aceclofenac
Average Tablet Content Weight (mg): | 216.387
Initial Sample dilution (mL): | 100 |  | Powder Weight (mg) | Injection | Response: | Determined Amt (mg) | % Assay
1st Dilution Sample transfer Volume (mL: | 5 | Assay Smp A | 220.29 | 1 | 3123768 | 85.2261 | 85.23%
1st Dilution Sample Final Volume (mL): | 50 |  |  | 2 | 3120686 | 85.142 | 85.14%
2nd Dilution Sample Transfer Volume (mL): | 1 |  |  | 3 | 3124933 | 85.2579 | 85.26%
2nd Dilution Sample Final Volume (mL): | 1 |  |  | 4 |  | - | -
3rd Dilution Sample Transfer Volume (mL: | 1 | Assay Smp B | 213.74 | 1 | 3007100 | 84.5572 | 84.56%
3rd Dilution Sample Final Volume (mL): | 1 |  |  | 2 | 3007105 | 84.5573 | 84.56%
4th Dilution Sample Transfer Volume (mL): | 1 |  |  | 3 | 3007493 | 84.5682 | 84.57%
4th Dilution Sample Final Volume (mL): | 1 |  |  | 4 |  | - | -
Sample Dilution Factor | 1000 | Assay Smp C | 217.03 | 1 | 3014480 | 83.4798 | 83.48%
Desired Sample Weight (mg) | 216.387 |  |  | 2 | 3014211 | 83.4723 | 83.47%
If there are no serial dilutions, or only one dilution, enter 1 in all boxes not used. |  |  |  | 3 | 3014213 | 83.4724 | 83.47%
|  |  |  | 4 |  | - | -
[6 empty] | Average: | 84.41%
[6 empty] | RSD: | 0.8995%
[6 empty] | n: | 9
Comment | The content of | Aceclofenac |  | in the sample as a percentage of the stated label claim is |  | 84.41%
DISSOLUTION: | Determination of Active Ingredient Dissolved
Reference Substance: | Aceclofenac
Code: | A52-7
% age Purity: | 99.44
% Water content: | 0 | If correction for water content is NOT needed please enter 0
% Purity corrected for water: | 99.44
Mwt of compound in free base form: | 1 | Enter molecular mass of compound in free base form. If salt conversion is NOT needed, enter 1.
Mwt of compound in salt form: | 1 | Enter molecular mass of compound in salt form. If salt conversion is NOT needed, enter 1.
1 mg of salt is equivalent to | 1 | free base
Initial Standard dilution (mL): | 20 |  | Standard A |  | Standard B
1st Dilution Standard transfer Volume (mL: | 1 | Injection | Response: | Normalised Response: | Response: | Normalised Response:
1st Dilution Standard Final Volume (mL): | 100 | 1 | 0.253 | 0.28003 | 0.289 | 0.28884
2nd Dilution Standard Transfer Volume (mL): | 1 | 2 | 0.256 | 0.28335 | 0.29 | 0.28984
2nd Dilution Standard Final Volume (mL): | 1 | 3 | 0.254 | 0.28114 | 0.288 | 0.28784
3rd Dilution Standard Volume (mL: | 1 | 4 |  | - |  | -
3rd Dilution Standard Final Volume (mL): | 1 | Average: | 0.25433 | 0.28151 | 0.289 | 0.28884
4th Dilution Standard Transfer Volume (mL): | 1 | Mass of RS (mg): | 20.19 |  | 22.36
4th Dilution Standard Final Volume (mL): | 1 | Mass of WRS as free base (mg): | 20.19 |  | 22.36
Standard Dilution Factor | 2000 | Purity correction (mg): | 20.0769 |  | 22.2348
If there are no serial dilutions, or only one dilution, enter 1 in all boxes not used. |  | Concentration (mg/mL): | 0.010038 |  | 0.011117
|  | Desired Concetration (mg/mL): | 0.011111
|  | Desired Weight as free base (mg): | 22.2222
|  | Desired Weight as salt (mg): | 22.2222
|  | Average Normalised Peak Area: | 0.28517
|  | RSD: | 1.473%
|  | n: | 6
Medium Volume (mL): | 900 | tablet No. | Response: | Amt Released (mg): | %age Released:
1st Dilution Sample transfer Volume (mL: | 5 | 1 | 0.211 | 73.9901 | 73.99%
1st Dilution Sample Final Volume (mL): | 50 | 2 | 0.208 | 72.9381 | 72.94%
2nd Dilution Sample Transfer Volume (mL): | 1 | 3 | 0.213 | 74.6914 | 74.69%
2nd Dilution Sample Final Volume (mL): | 1 | 4 | 0.212 | 74.3408 | 74.34%
3rd Dilution Sample Transfer Volume (mL: | 1 | 5 | 0.2 | 70.1328 | 70.13%
3rd Dilution Sample Final Volume (mL): | 1 | 6 | 0.204 | 71.5355 | 71.54%
4th Dilution Sample Transfer Volume (mL): | 1
4th Dilution Sample Final Volume (mL): | 1 |  |  | Average: | 72.94%
Sample Dilution Factor | 9000 |  |  | RSD: | 2.451%
If there are no serial dilutions, or only one dilution, enter 1 in all boxes not used. |  |  |  | n: | 6
Analysis Data: | Repeat Determination of Active Ingredient Dissolved
Reference Substance: | Aceclofenac
Code: | A52-7
% age Purity: | 99.44
% Water content: | 0 | If correction for water content is not needed please enter 0
% Purity corrected for water: | 99.44
Mwt of compound in free base form: | 1 | Enter molecular mass of compound in free base form. If salt conversion is NOT needed, enter 1.
Mwt of compound in salt form: | 1 | Enter molecular mass of compound in salt form. If salt conversion is NOT needed, enter 1.
1 mg of salt is equivalent to | 1 | free base
Initial Standard dilution (mL): | 20 |  | Standard A |  | Standard B
1st Dilution Standard transfer Volume (mL: | 1 | Inj | Response: | Normalised Response: | Response: | Normalised Response:
1st Dilution Standard Final Volume (mL): | 100 | 1 | 0.27 | 0.31361 | 0.288 | 0.30809
2nd Dilution Standard Transfer Volume (mL): | 1 | 2 | 0.272 | 0.31593 | 0.289 | 0.30916
2nd Dilution Standard Final Volume (mL): | 1 | 3 | 0.269 | 0.31245 | 0.287 | 0.30702
3rd Dilution Standard Volume (mL: | 1 | 4 |  | - |  | -
3rd Dilution Standard Final Volume (mL): | 1 | Average: | 0.27033 | 0.31399 | 0.288 | 0.30809
4th Dilution Standard Transfer Volume (mL): | 1 | Amt of RS (mg): | 19.24 |  | 20.89
4th Dilution Standard Final Volume (mL): | 1 | Amt of RS as free base (mg): | 19.24 |  | 20.89
Standard Dilution Factor | 2000 | Purity correction: | 19.1323 |  | 20.773
If there are no serial dilutions, or only one dilution, enter 1 in all boxes not used. |  | Conc (mg/mL): | 0.0095661 |  | 0.010387
|  | Desired Concetration (mg/mL): | 0.011111
|  | Desired Weight as free base (mg): | 22.2222
|  | Desired Weight as salt (mg): | 22.2222
|  | Average Normalised Peak Area: | 0.31104
|  | RSD: | 1.121%
|  | n: | 6
Medium Volume (mL): | 900 | tablet No. | Response: | Amt Released (mg): | %age Released:
1st Dilution Sample transfer Volume (mL: | 5 | 1 | 0.201 | 64.6213 | 64.62%
1st Dilution Sample Final Volume (mL): | 50 | 2 | 0.195 | 62.6923 | 62.69%
2nd Dilution Sample Transfer Volume (mL): | 1 | 3 | 0.198 | 63.6568 | 63.66%
2nd Dilution Sample Final Volume (mL): | 1 | 4 | 0.203 | 65.2643 | 65.26%
3rd Dilution Sample Transfer Volume (mL: | 1 | 5 | 0.196 | 63.0138 | 63.01%
3rd Dilution Sample Final Volume (mL): | 1 | 6 | 0.197 | 63.3353 | 63.34%
4th Dilution Sample Transfer Volume (mL): | 1
4th Dilution Sample Final Volume (mL): | 1 |  |  | Average: | 63.76%
Sample Dilution Factor | 9000 |  |  | RSD: | 1.551%
If there are no serial dilutions, or only one dilution, enter 1 in all boxes not used. |  |  |  | n: | 6
Analysis Data: | Dissolution Result Summary
Average: | 68.35%
RSD: | 7.293%
n: | 12
Comment | The amount of | Aceclofenac |  | dissolved as a percentage of the stated label claim is |  | 68.35%
| Name |  |  | Date |  | Signature
Analysed by: |  | RUTTO/LORNA
Reviewed By:
5

## SST 3
HPLC System Suitability Report
Analysis Data | Assay
Sample(s)
Reference Substance: | DORFEN TABLETS
% age Purity: | NDQD201605932
Weight (mg): | Aceclofenac
Standard Conc (mg/mL): | Each tablet contains Aceclofenac 100 mg
2016-05-13 09:32:31
Injection Number | Peak Areas | Theoretical Plates (USP) | Tailing Factor (Assym) | Retention Times (min)
1 | 27415374 | 4553.91 | 0.95 | 3.14
2 | 27465366 | 4538.78 | 0.96 | 3.14
3 | 27477477 | 4549.21 | 0.95 | 3.14
4 | 27477281 | 4544.83 | 0.96 | 3.14
5 | 27465133 | 4544.87 | 0.96 | 3.14
6 | 27481767 | 4559.36 | 0.95 | 3.14
Averages: | 27463733 | 4548.4933 | 0.955 | 3.14
RSD: | 0.0898%
n: | 6
Summary: | The RSD of the peak areas for six replicate injections of SST Std is less than 2.0%.
The number of Theoretical Plates (USP) for all peaks is greater than 2000
The Assymetry of all peaks were below 2.0
Analysis Data | Dissolution
Reference Substance:
% age Purity:
Weight (mg):
Standard Conc (mg/mL):
Injection Number | Peak Areas | Theoretical Plates (USP) | Tailing Factor (Assym) | Retention Times (min)
1
2
3
4
5
6
Averages: | #DIV/0! | #DIV/0! | #DIV/0! | #DIV/0!
RSD: | #DIV/0!
n: | 0
Summary: | The RSD of the peak areas for six replicate injections of SST Std is less than 2.0%.
The number of Theoretical Plates (USP) for all peaks is greater than 2000
The Assymetry of all peaks were below 2.0
| Name |  |  | Date | Signature
Analysed by:
Reviewed By:

## Uniformity 3
Please enter the required information in the cells highlighted in green
Uniformity of Weight Test Report
Sample Name: |  | DORFEN TABLETS
Laboratory Ref No: |  | NDQD201605932
Active Ingredient: |  | Aceclofenac
Label Claim: |  | Each tablet contains Aceclofenac 100 mg
Date Analysis Started: |  | 2016-05-13 09:32:31
Date Analysis Completed: |  | #REF!
Analysis Data |  | Uniformity of weight
|  | Tablet weight (mg) | % Deviation
|  | 215.31 | -1.219%
|  | 214.32 | -1.673%
|  | 215.9 | -0.9485%
|  | 215.05 | -1.339%
|  | 215.19 | -1.274%
|  | 213.18 | -2.196%
|  | 217.36 | -0.2787%
|  | 228.5 | 4.832%
|  | 218.32 | 0.1617%
|  | 222.8 | 2.217%
|  | 214.56 | -1.563%
|  | 213.83 | -1.898%
|  | 211.96 | -2.756%
|  | 216.39 | -0.7237%
|  | 220.08 | 0.9692%
|  | 218.41 | 0.203%
|  | 228.79 | 4.965%
|  | 221.85 | 1.781%
|  | 223.7 | 2.63%
|  | 213.85 | -1.889%
| Total | 4359.35
| Average | 217.9675
| Average | % Deviation from mean
| 217.9675 | -7.5% | 201.6199
|  | 7.5% | 234.3151
| Name |  | Date | Signature
Analysed by:
Reviewed By:

## Aceclofenac 3
National Quality Control Laboratory
Laboratory Data Calculation Spreadsheet
Please enter the required information in the cells highlighted in green
Analysis Report
Sample Name: | DORFEN ACECLOFENAC BP TABLETS 100 MG
Laboratory Ref No: | NDQD201605932 | 1
Active Ingredient: | ACECLOFENAC
Label Claim: | EACH TABLET CONTAINS 100 MG ACECLOFENAC
Date Analysis Started: | 27/10/2016
Date Analysis Completed: | 15/11/2016
Analysis Data
Reference Substance: | ACECLOFENAC
Code: | A52-7
% age Purity: | 99.44
% Water content: | 0 | If correction for water content is not needed please enter 0
% Purity corrected for water: | 99.44
Mwt of compound in free base form: | 1 | Enter molecular mass of compound in free base form. If salt conversion is NOT needed, enter 1.
Mwt of compound in salt form: | 1 | Enter molecular mass of compound in salt form. If salt conversion is NOT needed, enter 1.
1 mg of salt is equivalent to | 1 | free base
Initial Standard dilution volume (mL): | 100 |  | Standard A |  | Standard B
1st Dilution Standard transfer Volume (mL: | 1 | Injection | Response: | Normalised Response: | Response: | Normalised Response: |  | Std Response Deviation
1st Dilution Standard Final Volume (mL): | 1 | 1 | 27186826 | 22802276.5686 | 23662454 | 23374960.6836
2nd Dilution Standard Transfer Volume (mL): | 1 | 2 | 27239238 | 22846235.8348 | 23665350 | 23377821.4978 |  | 1.968%
2nd Dilution Standard Final Volume (mL): | 1 | 3 | 27331474 | 22923596.494 | 23696371 | 23408465.5999
3rd Dilution Standard Volume (mL: | 1 | 4 |  | - |  | -
3rd Dilution Standard Final Volume (mL): | 1 | Average: | 27252512.6667 | 22857369.6325 | 23674725 | 23387082.5938
4th Dilution Standard Transfer Volume (mL): | 1 | Mass of RS (mg): | 11.99 |  | 10.18
4th Dilution Standard Final Volume (mL): | 1 | Mass of WRS as free base (mg): | 11.99 |  | 10.18
Standard Dilution Factor | 100 | Purity correction (mg): | 11.9229 |  | 10.123
If there are no serial dilutions, or only one dilution, enter 1 in all boxes not used. |  | Concentration (mg/mL): | 0.11923 |  | 0.10123
|  | Desired Concentration (mg/mL): | 0.1
|  | Desired Weight as free base (mg): | 10
|  | Desired Weight as salt (mg): | 10
|  | Average Normalised Response: | 23122226.1131
|  | RSD: | 1.267%
|  | n: | 6
Analysis Data | Determination of Content of Active Ingredient in the Sample
Label Claim: | EACH TABLET CONTAINS 100 MG ACECLOFENAC
Each Tablet contains | 100 | ACECLOFENAC
Average Tablet Content Weight (mg): | 217.9675
Initial Sample dilution Volume (mL): | 50 |  | Powder Weight (mg) | Injection | Response: | Determined Amt (mg) | % Assay
1st Dilution Sample transfer Volume (mL): | 5 | Assay Smp A | 112.6 | 1 | 19925172 | 83.4057 | 83.4057
1st Dilution Sample Final Volume (mL): | 50 |  |  | 2 | 19974631 | 83.6127 | 83.6127
2nd Dilution Sample Transfer Volume (mL): | 1 |  |  | 3 | 19980971 | 83.6393 | 83.6393
2nd Dilution Sample Final Volume (mL): | 1 |  |  | 4 |  | - | -
3rd Dilution Sample Transfer Volume (mL: | 1 | Assay Smp B | 110.32 | 1 | 19580035 | 83.6549 | 83.6549
3rd Dilution Sample Final Volume (mL): | 1 |  |  | 2 | 19632032 | 83.877 | 83.877
4th Dilution Sample Transfer Volume (mL): | 1 |  |  | 3 | 19669031 | 84.0351 | 84.0351
4th Dilution Sample Final Volume (mL): | 1 |  |  | 4 |  | - | -
Sample Dilution Factor | 500 | Assay Smp C | 108.13 | 1 | 18886113 | 82.3244 | 82.3244
Desired Sample Weight (mg): | 108.9837 |  |  | 2 | 18929325 | 82.5127 | 82.5127
If there are no serial dilutions, or only one dilution, enter 1 in all boxes not used. |  |  |  | 3 | 18981955 | 82.7422 | 82.7422
|  |  |  | 4 |  | - | - |  | SUMMARY OF 3 ANALYSES
[5 empty] | Average: | 83.3116 | 83.3116 |  | 80.5%
[5 empty] | RSD: | 0.7478% | 0.7478% |  | 5.102%
[5 empty] | n: | 9 | 9 |  | 18
Comment: | The content of | ACECLOFENAC |  | in the sample as a percentage of the stated label claim is |  | 8331%
DISSOLUTION: | Determination of Active Ingredient Dissolved
Reference Substance: | ACECLOFENAC
Code: | A52-7
% age Purity: | 99.44
% Water content: | 0 | If correction for water content is not needed please enter 0
% Purity corrected for water: | 99.44
Mwt of compound in free base form: | 1 | Enter molecular mass of compound in free base form. If salt convertion is NOT needed, enter 1.
Mwt of compound in salt form: | 1 | Enter molecular mass of compound in salt form. If salt convertion is NOT needed, enter 1.
1 mg of salt is equivalent to | 1 | free base
Initial Standard dilution volume (mL): | 100 |  | Standard A |  | Standard B
1st Dilution Standard transfer Volume (mL: | 5 | Injection | Response: | Normalised Response: | Response: | Normalised Response: |  | Std Response Deviation
1st Dilution Standard Final Volume (mL): | 50 | 1 | 0.298 | 0.29106 | 0.318 | 0.29414
2nd Dilution Standard Transfer Volume (mL): | 1 | 2 | 0.3 | 0.29302 | 0.316 | 0.29229 |  | 0.2027%
2nd Dilution Standard Final Volume (mL): | 1 | 3 | 0.299 | 0.29204 | 0.315 | 0.29137
3rd Dilution Standard Volume (mL: | 1 | 4 |  | - |  | -
3rd Dilution Standard Final Volume (mL): | 1 | Average: | 0.299 | 0.29204 | 0.31633 | 0.2926
4th Dilution Standard Transfer Volume (mL): | 1 | Amt of RS (mg): | 11.44 |  | 12.08
4th Dilution Standard Final Volume (mL): | 1 | Amt of RS as free base (mg): | 11.44 |  | 12.08
Standard Dilution Factor | 1000 | Purity correction: | 11.3759 |  | 12.0124
If there are no serial dilutions, or only one dilution, enter 1 in all boxes not used. |  | Conc (mg/mL): | 0.011376 |  | 0.012012
|  | Desired Concentration (mg/mL): | 0.011111
|  | Desired Weight as free base (mg): | 11.1111
|  | Desired Weight as salt (mg): | 11.1111
|  | Average Normalised Peak Area: | 0.29232
|  | RSD: | 0.3862%
|  | n: | 6
Medium Volume (mL): | 900 | Unit No. | Response: | Amt Released (mg): | %age Released:
1st Dilution Sample transfer Volume (mL: | 5 | 1 | 0.232 | 79.3651 | 79.37%
1st Dilution Sample Final Volume (mL): | 50 | 2 | 0.216 | 73.8917 | 73.89%
2nd Dilution Sample Transfer Volume (mL): | 1 | 3 | 0.259 | 88.6016 | 88.6%
2nd Dilution Sample Final Volume (mL): | 1 | 4 | 0.202 | 69.1024 | 69.1%
3rd Dilution Sample Transfer Volume (mL: | 1 | 5 | 0.207 | 70.8129 | 70.81%
3rd Dilution Sample Final Volume (mL): | 1 | 6 | 0.208 | 71.155 | 71.15%
4th Dilution Sample Transfer Volume (mL): | 1 |  |  |  |  | S3
4th Dilution Sample Final Volume (mL): | 1 |  | Average: | 75.4881 | 75.49% | 70.73%
Sample Dilution Factor | 9000 |  | RSD: | 9.752% | 9.752% | 9.379%
If there are no serial dilutions, or only one dilution, enter 1 in all boxes not used. |  |  | n: | 6 | 6 | 18
Range
|  |  | Minimum: | 69.1024 | 0.69102
|  |  | Maximum: | 88.6016 | 0.88602
Comment: | The amount of | ACECLOFENAC |  | dissolved as a percentage of the stated label claim is |  | 70.73%
| Range: | Minimum | 62.69% | Maximum | 88.6%
| Name |  |  | Date |  | Signature
Analysed by:
Reviewed By:
0