## Paracetamol SST
HPLC System Suitability Report
Analysis Data | Assay
Sample(s) | TRI COLD TABLETS
Reference Substance: | Paracetamol
% age Purity: | 99.3
Weight (mg): | 21.96
Standard Conc (mg/mL): | 0.1098
Injection Number | Peak Areas | Theoretical Plates (USP) | Tailing Factor (Assym) | Resolution(USP) | Retention Times (min)
1 | 65316633 | 6180 | 1.1 | 5.3586 | 4.4
2 | 65438601 | 6215 | 1.1 | 5.38 | 4.4
3 | 65481320 | 6212.9 | 1.1 | 5.38 | 4.4
4 | 65344206 | 6180.7 | 1.1 | 5.35 | 4.4
5 | 65180573 | 6179.2 | 1.2 | 5.37 | 4.4
6 | 65458651 | 6182.8 | 1.1 | 5.39 | 4.4
Averages: | 65369997.3333 | 6191.7667 | 1.1167 | 5.37 | 4.4
RSD: | 0.1735%
n: | 6
Summary: | The RSD of the peak areas for six replicate injections of SST Std is less than 2.0%.
The number of Theoretical Plates (USP) for all peaks is greater than 2000
The Assymetry of all peaks were below 2.0
Analysis Data | Dissolution
Reference Substance:
% age Purity:
Weight (mg):
Standard Conc (mg/mL):
Injection Number | Peak Areas | Theoretical Plates (USP) | Tailing Factor (Assym) | Resolution(USP) | Retention Times (min)
1
2
3
4
5
6
Averages: | #DIV/0! | #DIV/0! | #DIV/0! |  | #DIV/0!
RSD: | #DIV/0!
n: | 0
Summary: | The RSD of the peak areas for six replicate injections of SST Std is less than 2.0%.
The number of Theoretical Plates (USP) for all peaks is greater than 2000
The Assymetry of all peaks were below 2.0
| Name |  |  |  | Date | Signature
Analysed by: | RUTTO KENNEDY |  |  |  | 2017-12-01
Reviewed By:

## Phenyl SST
HPLC System Suitability Report
Analysis Data | Assay
Sample(s) | TRI COLD TABLETS
Reference Substance: | Phenylephrine hydrochloride
% age Purity: | 99.09
Weight (mg): | 12.15
Standard Conc (mg/mL): | 0.00243
Injection Number | Peak Areas | Theoretical Plates (USP) | Tailing Factor (Assym) | Retention Times (min)
1 | 1223047 | 8652.3 | 1 | 2.6
2 | 1223349 | 8671.3 | 1 | 2.7
3 | 1222151 | 8742.2 | 1 | 2.7
4 | 1220594 | 8704 | 1 | 2.7
5 | 1216003 | 8746.5 | 1 | 2.7
6 | 1219471 | 8680.6 | 1 | 2.7
Averages: | 1220769.1667 | 8699.4833 | 1 | 2.6833
RSD: | 0.2264%
n: | 6
Summary: | The RSD of the peak areas for six replicate injections of SST Std is less than 2.0%.
The number of Theoretical Plates (USP) for all peaks is greater than 2000
The Assymetry of all peaks were below 2.0
Analysis Data | Dissolution
Reference Substance:
% age Purity:
Weight (mg):
Standard Conc (mg/mL):
Injection Number | Peak Areas | Theoretical Plates (USP) | Tailing Factor (Assym) | Retention Times (min)
1
2
3
4
5
6
Averages: | #DIV/0! | #DIV/0! | #DIV/0! | #DIV/0!
RSD: | #DIV/0!
n: | 0
Summary: | The RSD of the peak areas for six replicate injections of SST Std is less than 2.0%.
The number of Theoretical Plates (USP) for all peaks is greater than 2000
The Assymetry of all peaks were below 2.0
| Name |  |  | Date | Signature
Analysed by: | RUTTO KENNEDY |  |  | 2017-12-01
Reviewed By:

## Chlorpheniramine SST
HPLC System Suitability Report
Analysis Data | Assay
Sample(s) | TRI COLD TABLETS
Reference Substance: | Chlorpheniramine maleate
% age Purity: | 99.01
Weight (mg): | 19.32
Standard Conc (mg/mL): | 0.0003864
Injection Number | Peak Areas | Theoretical Plates (USP) | Tailing Factor (Assym) | Resolution(USP) | Retention Times (min)
1 | 258808 | 6370.1 | 1.2 | 4.75 | 3.3
2 | 261016 | 6326.2 | 1.2 | 4.7 | 3.3
3 | 261495 | 6365.9 | 1.2 | 4.71 | 3.3
4 | 260600 | 6371.4 | 1.2 | 4.71 | 3.3
5 | 257482 | 6428.9 | 1.2 | 4.7 | 3.3
6 | 256255 | 6401.5 | 1.3 | 4.7 | 3.3
Averages: | 259276 | 6377.3333 | 1.2167 | 4.71 | 3.3
RSD: | 0.8139%
n: | 6
Summary: | The RSD of the peak areas for six replicate injections of SST Std is less than 2.0%.
The number of Theoretical Plates (USP) for all peaks is NLT 1500
The Assymetry of all peaks were below 2.0
Analysis Data | Dissolution
Reference Substance:
% age Purity:
Weight (mg):
Standard Conc (mg/mL):
Injection Number | Peak Areas | Theoretical Plates (USP) | Tailing Factor (Assym) | Resolution(USP) | Retention Times (min)
1
2
3
4
5
6
Averages: | #DIV/0! | #DIV/0! | #DIV/0! |  | #DIV/0!
RSD: | #DIV/0!
n: | 0
Summary: | The RSD of the peak areas for six replicate injections of SST Std is less than 2.0%.
The number of Theoretical Plates (USP) for all peaks is greater than 2000
The Assymetry of all peaks were below 2.0
| Name |  |  |  | Date | Signature
Analysed by: | RUTTO KENNEDY |  |  |  | 2017-12-01
Reviewed By:

## Caffeine SST
HPLC System Suitability Report
Analysis Data | Assay
Sample(s) | TRI COLD TABLETS
Reference Substance: | Caffeine
% age Purity: | 99.3
Weight (mg): | 29.57
Standard Conc (mg/mL): | 0.005914
Injection Number | Peak Areas | Theoretical Plates (USP) | Tailing Factor (Assym) | Resolutio(USP) | Retention Times (min)
1 | 8874240 | 6789.2 | 1.2 | 2.9 | 5
2 | 8900462 | 6794.8 | 1.2 | 2.9 | 5
3 | 8960210 | 6822.2 | 1.1 | 2.9 | 5
4 | 8934404 | 6783.6 | 1.2 | 2.9 | 5
5 | 8856468 | 6831.7 | 1.2 | 2.9024 | 5
6 | 8852587 | 6856.2 | 1.1 | 2.91 | 5
Averages: | 8896395.1667 | 6812.95 | 1.1667 | 2.9 | 5
RSD: | 0.4909%
n: | 6
Summary: | The RSD of the peak areas for six replicate injections of SST Std is less than 2.0%.
The number of Theoretical Plates (USP) for all peaks is greater than 2000
The Assymetry of all peaks were below 2.0
Analysis Data | Dissolution
Reference Substance:
% age Purity:
Weight (mg):
Standard Conc (mg/mL):
Injection Number | Peak Areas | Theoretical Plates (USP) | Tailing Factor (Assym) | Resolutio(USP) | Retention Times (min)
1
2
3
4
5
6
Averages: | #DIV/0! | #DIV/0! | #DIV/0! |  | #DIV/0!
RSD: | #DIV/0!
n: | 0
Summary: | The RSD of the peak areas for six replicate injections of SST Std is less than 2.0%.
The number of Theoretical Plates (USP) for all peaks is greater than 2000
The Assymetry of all peaks were below 2.0
| Name |  |  |  | Date | Signature
Analysed by: | RUTTO KENNEDY |  |  |  | 2017-12-01
Reviewed By:

## Uniformity
Please enter the required information in the cells highlighted in green
Uniformity of Weight Test Report
Sample Name: |  | TRI COLD TABLETS
Laboratory Ref No: |  | NDQD201605933
Active Ingredient: |  | Paracetamol, Caffeine, Chlorpheniramine maleate and Phenylephrine hydrochloride
Label Claim: |  | Each tablet contains Paracetamol BP 500mg, Phenylephrine HCl BP 10 mg, Chlorpheniramine maleate BP 2mg and Caffeine 30mg
Date Analysis Started: |  | 2016-05-13 09:44:36
Date Analysis Completed: |  | #REF!
Analysis Data |  | Uniformity of weight
|  | Tablet weight (mg) | % Deviation
|  | 627.73 | -1.036%
|  | 631.39 | -0.4593%
|  | 632.82 | -0.2339%
|  | 641.22 | 1.09%
|  | 632.93 | -0.2165%
|  | 632.83 | -0.2323%
|  | 638.06 | 0.5922%
|  | 641.1 | 1.071%
|  | 632.76 | -0.2433%
|  | 627.54 | -1.066%
|  | 637.5 | 0.5039%
|  | 632.71 | -0.2512%
|  | 630.7 | -0.5681%
|  | 628.9 | -0.8519%
|  | 646.07 | 1.855%
|  | 641 | 1.056%
|  | 627.78 | -1.028%
|  | 629.06 | -0.8267%
|  | 645.84 | 1.819%
|  | 628.13 | -0.9733%
| Total | 12686.07
| Average | 634.3035
| Average | % Deviation from mean
| 634.3035 | -5% | 602.5883
|  | 5% | 666.0187
| Name |  | Date | Signature
Analysed by:
Reviewed By:

## Paracetamol
National Quality Control Laboratory
Laboratory Data Calculation Spreadsheet
Please enter the required information in the cells highlighted in green
Analysis Report
Sample Name: | TRI COLD TABLETS
Laboratory Ref No: | NDQD201605933 | 1
Active Ingredient: | Paracetamol
Label Claim: | Each tablet contains Paracetamol BP 500mg, Phenylephrine HCl BP 10 mg, Chlorpheniramine maleate BP 2mg and Caffeine 30mg
Date Analysis Started: | 2017-01-11
Date Analysis Completed: | 2017-01-12
Analysis Data
Reference Substance: | Paracetamol
Code: | P1-10
% age Purity: | 99.3
% Water content: | 0 | If correction for water content is not needed please enter 0
% Purity corrected for water: | 99.3
Mwt of compound in free base form: | 1 | Enter molecular mass of compound in free base form. If salt conversion is NOT needed, enter 1.
Mwt of compound in salt form: | 1 | Enter molecular mass of compound in salt form. If salt conversion is NOT needed, enter 1.
1 mg of salt is equivalent to | 1 | free base
Initial Standard dilution volume (mL): | 20 |  | Standard A |  | Standard B
1st Dilution Standard transfer Volume (mL: | 10 | Injection | Response: | Normalised Response: | Response: | Normalised Response: |  | Std Response Deviation
1st Dilution Standard Final Volume (mL): | 100 | 1 | 65263535 | 59857559.382 | 60759722 | 60135664.1453
2nd Dilution Standard Transfer Volume (mL): | 1 | 2 | 65332762 | 59921052.1006 | 60809954 | 60185380.2168 |  | 0.4564%
2nd Dilution Standard Final Volume (mL): | 1 | 3 | 65227775 | 59824761.4907 | 60791364 | 60166981.1531
3rd Dilution Standard Volume (mL: | 1 | 4 |  | - |  | -
3rd Dilution Standard Final Volume (mL): | 1 | Average: | 65274690.6667 | 59867790.9911 | 60787013.3333 | 60162675.1717
4th Dilution Standard Transfer Volume (mL): | 1 | Mass of RS (mg): | 21.96 |  | 20.35
4th Dilution Standard Final Volume (mL): | 1 | Mass of WRS as free base (mg): | 21.96 |  | 20.35
Standard Dilution Factor | 200 | Purity correction (mg): | 21.8063 |  | 20.2076
If there are no serial dilutions, or only one dilution, enter 1 in all boxes not used. |  | Concentration (mg/mL): | 0.10903 |  | 0.10104
|  | Desired Concentration (mg/mL): | 0.1
|  | Desired Weight as free base (mg): | 20
|  | Desired Weight as salt (mg): | 20
|  | Average Normalised Response: | 60015233.0814
|  | RSD: | 0.2753%
|  | n: | 6
Analysis Data | Determination of Content of Active Ingredient in the Sample
Label Claim: | Each tablet contains Paracetamol BP 500mg, Phenylephrine HCl BP 10 mg, Chlorpheniramine maleate BP 2mg and Caffeine 30mg
Each Tablet contains | 500 | Paracetamol
Average Tablet Content Weight (mg): | 634.3035
Initial Sample dilution Volume (mL): | 100 |  | Powder Weight (mg) | Injection | Response: | Determined Amt (mg) | % Assay
1st Dilution Sample transfer Volume (mL): | 2 | Assay Smp A | 628.76 | 1 | 58133738 | 488.5949 | 97.719
1st Dilution Sample Final Volume (mL): | 100 |  |  | 2 | 58044869 | 487.848 | 97.5696
2nd Dilution Sample Transfer Volume (mL): | 1 |  |  | 3 | 58279482 | 489.8199 | 97.964
2nd Dilution Sample Final Volume (mL): | 1 |  |  | 4 |  | - | -
3rd Dilution Sample Transfer Volume (mL: | 1 | Assay Smp B | 637.35 | 1 | 58807785 | 487.5986 | 97.5197
3rd Dilution Sample Final Volume (mL): | 1 |  |  | 2 | 58893797 | 488.3118 | 97.6624
4th Dilution Sample Transfer Volume (mL): | 1 |  |  | 3 | 59104267 | 490.0568 | 98.0114
4th Dilution Sample Final Volume (mL): | 1 |  |  | 4 |  | - | -
Sample Dilution Factor | 5000 | Assay Smp C | 632.27 | 1 | 58800289 | 491.4536 | 98.2907
Desired Sample Weight (mg): | 634.3035 |  |  | 2 | 58728063 | 490.8499 | 98.17
If there are no serial dilutions, or only one dilution, enter 1 in all boxes not used. |  |  |  | 3 | 58799469 | 491.4467 | 98.2893
|  |  |  | 4 |  | - | -
[5 empty] | Average: | 489.5534 | 97.9107
[5 empty] | RSD: | 0.3097% | 0.3097%
[5 empty] | n: | 9 | 9
Comment: | The content of | Paracetamol |  | in the sample as a percentage of the stated label claim is |  | 9791%
DISSOLUTION: | Determination of Active Ingredient Dissolved
Reference Substance: | Paracetamol
Code: | P1-10
% age Purity: | 99.3
% Water content: | 0 | If correction for water content is not needed please enter 0
% Purity corrected for water: | 99.3
Mwt of compound in free base form: |  | Enter molecular mass of compound in free base form. If salt convertion is NOT needed, enter 1.
Mwt of compound in salt form: |  | Enter molecular mass of compound in salt form. If salt convertion is NOT needed, enter 1.
1 mg of salt is equivalent to | #DIV/0! | free base
Initial Standard dilution volume (mL): | 1 |  | Standard A |  | Standard B
1st Dilution Standard transfer Volume (mL: | 1 | Injection | Response: | Normalised Response: | Response: | Normalised Response: |  | Std Response Deviation
1st Dilution Standard Final Volume (mL): | 1 | 1 |  | - |  | -
2nd Dilution Standard Transfer Volume (mL): | 1 | 2 |  | - |  | - |  | #DIV/0!
2nd Dilution Standard Final Volume (mL): | 1 | 3 |  | - |  | -
3rd Dilution Standard Volume (mL: | 1 | 4 |  | - |  | -
3rd Dilution Standard Final Volume (mL): | 1 | Average: | #DIV/0! | #DIV/0! | #DIV/0! | #DIV/0!
4th Dilution Standard Transfer Volume (mL): | 1 | Amt of RS (mg): | 25.12 |  | 25.78
4th Dilution Standard Final Volume (mL): | 1 | Amt of RS as free base (mg): | #DIV/0! |  | #DIV/0!
Standard Dilution Factor | 1 | Purity correction: | #DIV/0! |  | #DIV/0!
If there are no serial dilutions, or only one dilution, enter 1 in all boxes not used. |  | Conc (mg/mL): | #DIV/0! |  | #DIV/0!
|  | Desired Concentration (mg/mL): | 500
|  | Desired Weight as free base (mg): | 500
|  | Desired Weight as salt (mg): | 500
|  | Average Normalised Peak Area: | #DIV/0!
|  | RSD: | #DIV/0!
|  | n: | 0
Medium Volume (mL): | 1 | Unit No. | Response: | Amt Released (mg): | %age Released:
1st Dilution Sample transfer Volume (mL: | 1 | 1 |  | - | -
1st Dilution Sample Final Volume (mL): | 1 | 2 |  | - | -
2nd Dilution Sample Transfer Volume (mL): | 1 | 3 |  | - | -
2nd Dilution Sample Final Volume (mL): | 1 | 4 |  | - | -
3rd Dilution Sample Transfer Volume (mL: | 1 | 5 |  | - | -
3rd Dilution Sample Final Volume (mL): | 1 | 6 |  | - | -
4th Dilution Sample Transfer Volume (mL): | 1
4th Dilution Sample Final Volume (mL): | 1 |  | Average: | #DIV/0! | #DIV/0!
Sample Dilution Factor | 1 |  | RSD: | #DIV/0! | #DIV/0!
If there are no serial dilutions, or only one dilution, enter 1 in all boxes not used. |  |  | n: | 0 | 0
Range
|  |  | Minimum: | 0 | 0
|  |  | Maximum: | 0 | 0
Comment: | The amount of | Paracetamol |  | dissolved as a percentage of the stated label claim is |  | #DIV/0!
| Range: | Minimum | 0 | Maximum | 0
| Name |  |  | Date |  | Signature
Analysed by:
Reviewed By:
0

## Phenylephrine Hydrochloride
National Quality Control Laboratory
Laboratory Data Calculation Spreadsheet
Please enter the required information in the cells highlighted in green
Analysis Report
Sample Name: | TRI COLD TABLETS
Laboratory Ref No: | NDQD201605933 | 1
Active Ingredient: | Phenylephrine hydrochloride
Label Claim: | Each tablet contains Paracetamol BP 500mg, Phenylephrine HCl BP 10 mg, Chlorpheniramine maleate BP 2mg and Caffeine 30mg
Date Analysis Started: | 2017-01-11
Date Analysis Completed: | 2017-01-12
Analysis Data
Reference Substance: | Phenylephrine hydrochloride
Code: | P24-1
% age Purity: | 99.09
% Water content: | 0 | If correction for water content is not needed please enter 0
% Purity corrected for water: | 99.09
Mwt of compound in free base form: | 1 | Enter molecular mass of compound in free base form. If salt conversion is NOT needed, enter 1.
Mwt of compound in salt form: | 1 | Enter molecular mass of compound in salt form. If salt conversion is NOT needed, enter 1.
1 mg of salt is equivalent to | 1 | free base
Initial Standard dilution volume (mL): | 100 |  | Standard A |  | Standard B
1st Dilution Standard transfer Volume (mL: | 2 | Injection | Response: | Normalised Response: | Response: | Normalised Response: |  | Std Response Deviation
1st Dilution Standard Final Volume (mL): | 100 | 1 | 1211647 | 1006398.5561 | 1006426 | 987044.2994
2nd Dilution Standard Transfer Volume (mL): | 1 | 2 | 1210947 | 1005817.1334 | 1010001 | 990550.4523 |  | 1.365%
2nd Dilution Standard Final Volume (mL): | 1 | 3 | 1205664 | 1001429.0538 | 1006883 | 987492.4985
3rd Dilution Standard Volume (mL: | 1 | 4 |  | - |  | -
3rd Dilution Standard Final Volume (mL): | 1 | Average: | 1209419.3333 | 1004548.2478 | 1007770 | 988362.4167
4th Dilution Standard Transfer Volume (mL): | 1 | Mass of RS (mg): | 12.15 |  | 10.29
4th Dilution Standard Final Volume (mL): | 1 | Mass of WRS as free base (mg): | 12.15 |  | 10.29
Standard Dilution Factor | 5000 | Purity correction (mg): | 12.0394 |  | 10.1964
If there are no serial dilutions, or only one dilution, enter 1 in all boxes not used. |  | Concentration (mg/mL): | 0.0024079 |  | 0.0020393
|  | Desired Concentration (mg/mL): | 0.002
|  | Desired Weight as free base (mg): | 10
|  | Desired Weight as salt (mg): | 10
|  | Average Normalised Response: | 996455.3323
|  | RSD: | 0.9143%
|  | n: | 6
Analysis Data | Determination of Content of Active Ingredient in the Sample
Label Claim: | Each tablet contains Paracetamol BP 500mg, Phenylephrine HCl BP 10 mg, Chlorpheniramine maleate BP 2mg and Caffeine 30mg
Each Tablet contains | 10 | Phenylephrine hydrochloride
Average Tablet Content Weight (mg): | 634.3035
Initial Sample dilution Volume (mL): | 100 |  | Powder Weight (mg) | Injection | Response: | Determined Amt (mg) | % Assay
1st Dilution Sample transfer Volume (mL): | 2 | Assay Smp A | 628.76 | 1 | 933103 | 9.4468 | 94.4678
1st Dilution Sample Final Volume (mL): | 100 |  |  | 2 | 930812 | 9.4236 | 94.2359
2nd Dilution Sample Transfer Volume (mL): | 1 |  |  | 3 | 931930 | 9.4349 | 94.3491
2nd Dilution Sample Final Volume (mL): | 1 |  |  | 4 |  | - | -
3rd Dilution Sample Transfer Volume (mL: | 1 | Assay Smp B | 637.35 | 1 | 943622 | 9.4245 | 94.2452
3rd Dilution Sample Final Volume (mL): | 1 |  |  | 2 | 943356 | 9.4219 | 94.2187
4th Dilution Sample Transfer Volume (mL): | 1 |  |  | 3 | 945629 | 9.4446 | 94.4457
4th Dilution Sample Final Volume (mL): | 1 |  |  | 4 |  | - | -
Sample Dilution Factor | 5000 | Assay Smp C | 632.27 | 1 | 930289 | 9.366 | 93.6601
Desired Sample Weight (mg): | 634.3035 |  |  | 2 | 924916 | 9.3119 | 93.1191
If there are no serial dilutions, or only one dilution, enter 1 in all boxes not used. |  |  |  | 3 | 927453 | 9.3375 | 93.3746
|  |  |  | 4 |  | - | -
[5 empty] | Average: | 9.4013 | 94.0129
[5 empty] | RSD: | 0.5297% | 0.5297%
[5 empty] | n: | 9 | 9
Comment: | The content of | Phenylephrine hydrochloride |  | in the sample as a percentage of the stated label claim is |  | 9401%
DISSOLUTION: | Determination of Active Ingredient Dissolved
Reference Substance: | Phenylephrine hydrochloride
Code: | P24-1
% age Purity: | 99.09
% Water content: | 0 | If correction for water content is not needed please enter 0
% Purity corrected for water: | 99.09
Mwt of compound in free base form: |  | Enter molecular mass of compound in free base form. If salt convertion is NOT needed, enter 1.
Mwt of compound in salt form: |  | Enter molecular mass of compound in salt form. If salt convertion is NOT needed, enter 1.
1 mg of salt is equivalent to | #DIV/0! | free base
Initial Standard dilution volume (mL): | 1 |  | Standard A |  | Standard B
1st Dilution Standard transfer Volume (mL: | 1 | Injection | Response: | Normalised Response: | Response: | Normalised Response: |  | Std Response Deviation
1st Dilution Standard Final Volume (mL): | 1 | 1 |  | - |  | -
2nd Dilution Standard Transfer Volume (mL): | 1 | 2 |  | - |  | - |  | #DIV/0!
2nd Dilution Standard Final Volume (mL): | 1 | 3 |  | - |  | -
3rd Dilution Standard Volume (mL: | 1 | 4 |  | - |  | -
3rd Dilution Standard Final Volume (mL): | 1 | Average: | #DIV/0! | #DIV/0! | #DIV/0! | #DIV/0!
4th Dilution Standard Transfer Volume (mL): | 1 | Amt of RS (mg): | 25.12 |  | 25.78
4th Dilution Standard Final Volume (mL): | 1 | Amt of RS as free base (mg): | #DIV/0! |  | #DIV/0!
Standard Dilution Factor | 1 | Purity correction: | #DIV/0! |  | #DIV/0!
If there are no serial dilutions, or only one dilution, enter 1 in all boxes not used. |  | Conc (mg/mL): | #DIV/0! |  | #DIV/0!
|  | Desired Concentration (mg/mL): | 10
|  | Desired Weight as free base (mg): | 10
|  | Desired Weight as salt (mg): | 10
|  | Average Normalised Peak Area: | #DIV/0!
|  | RSD: | #DIV/0!
|  | n: | 0
Medium Volume (mL): | 1 | Unit No. | Response: | Amt Released (mg): | %age Released:
1st Dilution Sample transfer Volume (mL: | 1 | 1 |  | - | -
1st Dilution Sample Final Volume (mL): | 1 | 2 |  | - | -
2nd Dilution Sample Transfer Volume (mL): | 1 | 3 |  | - | -
2nd Dilution Sample Final Volume (mL): | 1 | 4 |  | - | -
3rd Dilution Sample Transfer Volume (mL: | 1 | 5 |  | - | -
3rd Dilution Sample Final Volume (mL): | 1 | 6 |  | - | -
4th Dilution Sample Transfer Volume (mL): | 1
4th Dilution Sample Final Volume (mL): | 1 |  | Average: | #DIV/0! | #DIV/0!
Sample Dilution Factor | 1 |  | RSD: | #DIV/0! | #DIV/0!
If there are no serial dilutions, or only one dilution, enter 1 in all boxes not used. |  |  | n: | 0 | 0
Range
|  |  | Minimum: | 0 | 0
|  |  | Maximum: | 0 | 0
Comment: | The amount of | Phenylephrine hydrochloride |  | dissolved as a percentage of the stated label claim is |  | #DIV/0!
| Range: | Minimum | 0 | Maximum | 0
| Name |  |  | Date |  | Signature
Analysed by:
Reviewed By:
0

## Chlorpheniramine Maleate
National Quality Control Laboratory
Laboratory Data Calculation Spreadsheet
Please enter the required information in the cells highlighted in green
Analysis Report
Sample Name: | TRI COLD TABLETS
Laboratory Ref No: | NDQD201605933 | 1
Active Ingredient: | Chlorpheniramine maleate
Label Claim: | Each tablet contains Paracetamol BP 500mg, Phenylephrine HCl BP 10 mg, Chlorpheniramine maleate BP 2mg and Caffeine 30mg
Date Analysis Started: | 2017-01-11 09:45
Date Analysis Completed: | 2017-01-12 09:45
Analysis Data
Reference Substance: | Chlorpheniramine maleate
Code: | C30-1
% age Purity: | 99.01
% Water content: | 0 | If correction for water content is not needed please enter 0
% Purity corrected for water: | 99.01
Mwt of compound in free base form: | 1 | Enter molecular mass of compound in free base form. If salt conversion is NOT needed, enter 1.
Mwt of compound in salt form: | 1 | Enter molecular mass of compound in salt form. If salt conversion is NOT needed, enter 1.
1 mg of salt is equivalent to | 1 | free base
Initial Standard dilution volume (mL): | 10 |  | Standard A |  | Standard B
1st Dilution Standard transfer Volume (mL: | 1 | Injection | Response: | Normalised Response: | Response: | Normalised Response: |  | Std Response Deviation
1st Dilution Standard Final Volume (mL): | 100 | 1 | 255462 | 267097.6832 | 275438 | 267492.4056
2nd Dilution Standard Transfer Volume (mL): | 2 | 2 | 252343 | 263836.6202 | 276400 | 268426.6547 |  | 0.8823%
2nd Dilution Standard Final Volume (mL): | 100 | 3 | 257980 | 269730.3721 | 279366 | 271307.0941
3rd Dilution Standard Volume (mL: | 1 | 4 |  | - |  | -
3rd Dilution Standard Final Volume (mL): | 1 | Average: | 255261.6667 | 266888.2252 | 277068 | 269075.3848
4th Dilution Standard Transfer Volume (mL): | 1 | Mass of RS (mg): | 19.32 |  | 20.8
4th Dilution Standard Final Volume (mL): | 1 | Mass of WRS as free base (mg): | 19.32 |  | 20.8
Standard Dilution Factor | 50000 | Purity correction (mg): | 19.1287 |  | 20.5941
If there are no serial dilutions, or only one dilution, enter 1 in all boxes not used. |  | Concentration (mg/mL): | 0.00038257 |  | 0.00041188
|  | Desired Concentration (mg/mL): | 0.0004
|  | Desired Weight as free base (mg): | 20
|  | Desired Weight as salt (mg): | 20
|  | Average Normalised Response: | 267981.805
|  | RSD: | 0.9516%
|  | n: | 6
Analysis Data | Determination of Content of Active Ingredient in the Sample
Label Claim: | Each tablet contains Paracetamol BP 500mg, Phenylephrine HCl BP 10 mg, Chlorpheniramine maleate BP 2mg and Caffeine 30mg
Each Tablet contains | 2 | Chlorpheniramine maleate
Average Tablet Content Weight (mg): | 634.3035
Initial Sample dilution Volume (mL): | 100 |  | Powder Weight (mg) | Injection | Response: | Determined Amt (mg) | % Assay
1st Dilution Sample transfer Volume (mL): | 2 | Assay Smp A | 628.76 | 1 | 170129 | 1.2809 | 64.045
1st Dilution Sample Final Volume (mL): | 100 |  |  | 2 | 167322 | 1.2598 | 62.9883
2nd Dilution Sample Transfer Volume (mL): | 1 |  |  | 3 | 166364 | 1.2526 | 62.6277
2nd Dilution Sample Final Volume (mL): | 1 |  |  | 4 |  | - | -
3rd Dilution Sample Transfer Volume (mL: | 1 | Assay Smp B | 637.35 | 1 | 173111 | 1.2858 | 64.2893
3rd Dilution Sample Final Volume (mL): | 1 |  |  | 2 | 169953 | 1.2623 | 63.1165
4th Dilution Sample Transfer Volume (mL): | 1 |  |  | 3 | 168608 | 1.2523 | 62.617
4th Dilution Sample Final Volume (mL): | 1 |  |  | 4 |  | - | -
Sample Dilution Factor | 5000 | Assay Smp C | 632.27 | 1 |  | - | -
Desired Sample Weight (mg): | 634.3035 |  |  | 2 |  | - | -
If there are no serial dilutions, or only one dilution, enter 1 in all boxes not used. |  |  |  | 3 |  | - | -
|  |  |  | 4 |  | - | -
[5 empty] | Average: | 1.2656 | 63.2806
[5 empty] | RSD: | 1.135% | 1.135%
[5 empty] | n: | 6 | 6
Comment: | The content of | Chlorpheniramine maleate |  | in the sample as a percentage of the stated label claim is |  | 6328%
DISSOLUTION: | Determination of Active Ingredient Dissolved
Reference Substance: | Chlorpheniramine maleate
Code: | C30-1
% age Purity: | 99.01
% Water content: | 0 | If correction for water content is not needed please enter 0
% Purity corrected for water: | 99.01
Mwt of compound in free base form: |  | Enter molecular mass of compound in free base form. If salt convertion is NOT needed, enter 1.
Mwt of compound in salt form: |  | Enter molecular mass of compound in salt form. If salt convertion is NOT needed, enter 1.
1 mg of salt is equivalent to | #DIV/0! | free base
Initial Standard dilution volume (mL): | 1 |  | Standard A |  | Standard B
1st Dilution Standard transfer Volume (mL: | 1 | Injection | Response: | Normalised Response: | Response: | Normalised Response: |  | Std Response Deviation
1st Dilution Standard Final Volume (mL): | 1 | 1 |  | - |  | -
2nd Dilution Standard Transfer Volume (mL): | 1 | 2 |  | - |  | - |  | #DIV/0!
2nd Dilution Standard Final Volume (mL): | 1 | 3 |  | - |  | -
3rd Dilution Standard Volume (mL: | 1 | 4 |  | - |  | -
3rd Dilution Standard Final Volume (mL): | 1 | Average: | #DIV/0! | #DIV/0! | #DIV/0! | #DIV/0!
4th Dilution Standard Transfer Volume (mL): | 1 | Amt of RS (mg): | 25.12 |  | 25.78
4th Dilution Standard Final Volume (mL): | 1 | Amt of RS as free base (mg): | #DIV/0! |  | #DIV/0!
Standard Dilution Factor | 1 | Purity correction: | #DIV/0! |  | #DIV/0!
If there are no serial dilutions, or only one dilution, enter 1 in all boxes not used. |  | Conc (mg/mL): | #DIV/0! |  | #DIV/0!
|  | Desired Concentration (mg/mL): | 2
|  | Desired Weight as free base (mg): | 2
|  | Desired Weight as salt (mg): | 2
|  | Average Normalised Peak Area: | #DIV/0!
|  | RSD: | #DIV/0!
|  | n: | 0
Medium Volume (mL): | 1 | Unit No. | Response: | Amt Released (mg): | %age Released:
1st Dilution Sample transfer Volume (mL: | 1 | 1 |  | - | -
1st Dilution Sample Final Volume (mL): | 1 | 2 |  | - | -
2nd Dilution Sample Transfer Volume (mL): | 1 | 3 |  | - | -
2nd Dilution Sample Final Volume (mL): | 1 | 4 |  | - | -
3rd Dilution Sample Transfer Volume (mL: | 1 | 5 |  | - | -
3rd Dilution Sample Final Volume (mL): | 1 | 6 |  | - | -
4th Dilution Sample Transfer Volume (mL): | 1
4th Dilution Sample Final Volume (mL): | 1 |  | Average: | #DIV/0! | #DIV/0!
Sample Dilution Factor | 1 |  | RSD: | #DIV/0! | #DIV/0!
If there are no serial dilutions, or only one dilution, enter 1 in all boxes not used. |  |  | n: | 0 | 0
Range
|  |  | Minimum: | 0 | 0
|  |  | Maximum: | 0 | 0
Comment: | The amount of | Chlorpheniramine maleate |  | dissolved as a percentage of the stated label claim is |  | #DIV/0!
| Range: | Minimum | 0 | Maximum | 0
| Name |  |  | Date |  | Signature
Analysed by:
Reviewed By:
0

## Caffeine anhydrous
National Quality Control Laboratory
Laboratory Data Calculation Spreadsheet
Please enter the required information in the cells highlighted in green
Analysis Report
Sample Name: | TRI COLD TABLETS
Laboratory Ref No: | NDQD201605933 | 1
Active Ingredient: | Caffeine
Label Claim: | Each tablet contains Paracetamol BP 500mg, Phenylephrine HCl BP 10 mg, Chlorpheniramine maleate BP 2mg and Caffeine 30mg
Date Analysis Started: | 2017-01-11
Date Analysis Completed: | 2017-01-12
Analysis Data
Reference Substance: | Caffeine Anhydrous
Code: | C55-1
% age Purity: | 99.3
% Water content: | 0 | If correction for water content is not needed please enter 0
% Purity corrected for water: | 99.3
Mwt of compound in free base form: | 1 | Enter molecular mass of compound in free base form. If salt conversion is NOT needed, enter 1.
Mwt of compound in salt form: | 1 | Enter molecular mass of compound in salt form. If salt conversion is NOT needed, enter 1.
1 mg of salt is equivalent to | 1 | free base
Initial Standard dilution volume (mL): | 100 |  | Standard A |  | Standard B
1st Dilution Standard transfer Volume (mL: | 2 | Injection | Response: | Normalised Response: | Response: | Normalised Response: |  | Std Response Deviation
1st Dilution Standard Final Volume (mL): | 100 | 1 | 8835816 | 9027496.8404 | 8959341 | 8950891.3586
2nd Dilution Standard Transfer Volume (mL): | 1 | 2 | 8835353 | 9027023.7963 | 9020093 | 9011586.0628 |  | 0.462%
2nd Dilution Standard Final Volume (mL): | 1 | 3 | 8933249 | 9127043.515 | 9104869 | 9096282.1097
3rd Dilution Standard Volume (mL: | 1 | 4 |  | - |  | -
3rd Dilution Standard Final Volume (mL): | 1 | Average: | 8868139.3333 | 9060521.3839 | 9028101 | 9019586.5103
4th Dilution Standard Transfer Volume (mL): | 1 | Mass of RS (mg): | 29.57 |  | 30.24
4th Dilution Standard Final Volume (mL): | 1 | Mass of WRS as free base (mg): | 29.57 |  | 30.24
Standard Dilution Factor | 5000 | Purity correction (mg): | 29.363 |  | 30.0283
If there are no serial dilutions, or only one dilution, enter 1 in all boxes not used. |  | Concentration (mg/mL): | 0.0058726 |  | 0.0060057
|  | Desired Concentration (mg/mL): | 0.006
|  | Desired Weight as free base (mg): | 30
|  | Desired Weight as salt (mg): | 30
|  | Average Normalised Response: | 9040053.9471
|  | RSD: | 0.6964%
|  | n: | 6
Analysis Data | Determination of Content of Active Ingredient in the Sample
Label Claim: | Each tablet contains Paracetamol BP 500mg, Phenylephrine HCl BP 10 mg, Chlorpheniramine maleate BP 2mg and Caffeine 30mg
Each Tablet contains | 30 | Caffeine
Average Tablet Content Weight (mg): | 634.3035
Initial Sample dilution Volume (mL): | 100 |  | Powder Weight (mg) | Injection | Response: | Determined Amt (mg) | % Assay
1st Dilution Sample transfer Volume (mL): | 2 | Assay Smp A | 628.76 | 1 | 8956913 | 29.9862 | 99.9539
1st Dilution Sample Final Volume (mL): | 100 |  |  | 2 | 8889227 | 29.7596 | 99.1985
2nd Dilution Sample Transfer Volume (mL): | 1 |  |  | 3 | 8927379 | 29.8873 | 99.6243
2nd Dilution Sample Final Volume (mL): | 1 |  |  | 4 |  | - | -
3rd Dilution Sample Transfer Volume (mL: | 1 | Assay Smp B | 637.35 | 1 | 9022504 | 29.7986 | 99.3288
3rd Dilution Sample Final Volume (mL): | 1 |  |  | 2 | 8965983 | 29.612 | 98.7066
4th Dilution Sample Transfer Volume (mL): | 1 |  |  | 3 | 9000714 | 29.7267 | 99.0889
4th Dilution Sample Final Volume (mL): | 1 |  |  | 4 |  | - | -
Sample Dilution Factor | 5000 | Assay Smp C | 632.27 | 1 | 8903296 | 29.6412 | 98.804
Desired Sample Weight (mg): | 634.3035 |  |  | 2 | 8835228 | 29.4146 | 98.0486
If there are no serial dilutions, or only one dilution, enter 1 in all boxes not used. |  |  |  | 3 | 8884014 | 29.577 | 98.59
|  |  |  | 4 |  | - | -
[5 empty] | Average: | 29.7114 | 99.0382
[5 empty] | RSD: | 0.58% | 0.58%
[5 empty] | n: | 9 | 9
Comment: | The content of | Caffeine Anhydrous |  | in the sample as a percentage of the stated label claim is |  | 9904%
DISSOLUTION: | Determination of Active Ingredient Dissolved
Reference Substance: | Caffeine Anhydrous
Code: | C55-1
% age Purity: | 99.3
% Water content: | 0 | If correction for water content is not needed please enter 0
% Purity corrected for water: | 99.3
Mwt of compound in free base form: |  | Enter molecular mass of compound in free base form. If salt convertion is NOT needed, enter 1.
Mwt of compound in salt form: |  | Enter molecular mass of compound in salt form. If salt convertion is NOT needed, enter 1.
1 mg of salt is equivalent to | #DIV/0! | free base
Initial Standard dilution volume (mL): | 1 |  | Standard A |  | Standard B
1st Dilution Standard transfer Volume (mL: | 1 | Injection | Response: | Normalised Response: | Response: | Normalised Response: |  | Std Response Deviation
1st Dilution Standard Final Volume (mL): | 1 | 1 |  | - |  | -
2nd Dilution Standard Transfer Volume (mL): | 1 | 2 |  | - |  | - |  | #DIV/0!
2nd Dilution Standard Final Volume (mL): | 1 | 3 |  | - |  | -
3rd Dilution Standard Volume (mL: | 1 | 4 |  | - |  | -
3rd Dilution Standard Final Volume (mL): | 1 | Average: | #DIV/0! | #DIV/0! | #DIV/0! | #DIV/0!
4th Dilution Standard Transfer Volume (mL): | 1 | Amt of RS (mg): | 25.12 |  | 25.78
4th Dilution Standard Final Volume (mL): | 1 | Amt of RS as free base (mg): | #DIV/0! |  | #DIV/0!
Standard Dilution Factor | 1 | Purity correction: | #DIV/0! |  | #DIV/0!
If there are no serial dilutions, or only one dilution, enter 1 in all boxes not used. |  | Conc (mg/mL): | #DIV/0! |  | #DIV/0!
|  | Desired Concentration (mg/mL): | 30
|  | Desired Weight as free base (mg): | 30
|  | Desired Weight as salt (mg): | 30
|  | Average Normalised Peak Area: | #DIV/0!
|  | RSD: | #DIV/0!
|  | n: | 0
Medium Volume (mL): | 1 | Unit No. | Response: | Amt Released (mg): | %age Released:
1st Dilution Sample transfer Volume (mL: | 1 | 1 |  | - | -
1st Dilution Sample Final Volume (mL): | 1 | 2 |  | - | -
2nd Dilution Sample Transfer Volume (mL): | 1 | 3 |  | - | -
2nd Dilution Sample Final Volume (mL): | 1 | 4 |  | - | -
3rd Dilution Sample Transfer Volume (mL: | 1 | 5 |  | - | -
3rd Dilution Sample Final Volume (mL): | 1 | 6 |  | - | -
4th Dilution Sample Transfer Volume (mL): | 1
4th Dilution Sample Final Volume (mL): | 1 |  | Average: | #DIV/0! | #DIV/0!
Sample Dilution Factor | 1 |  | RSD: | #DIV/0! | #DIV/0!
If there are no serial dilutions, or only one dilution, enter 1 in all boxes not used. |  |  | n: | 0 | 0
Range
|  |  | Minimum: | 0 | 0
|  |  | Maximum: | 0 | 0
Comment: | The amount of | Caffeine Anhydrous |  | dissolved as a percentage of the stated label claim is |  | #DIV/0!
| Range: | Minimum | 0 | Maximum | 0
| Name |  |  | Date |  | Signature
Analysed by:
Reviewed By:
0