## SST
HPLC System Suitability Report
Analysis Data | Assay
Sample(s) | TRI COLD TABLETS
Reference Substance: | Phenylephrine hcl
% age Purity: | 99.09
Weight (mg): | 13.65
Standard Conc (mg/mL): | 0.00273
Injection Number | Peak Areas | Theoretical Plates (USP) | Tailing Factor (Assym) | Retention Times (min)
1 | 1497668 | 11439.3 | 1 | 2.8
2 | 1493096 | 11496.5 | 1.1 | 2.8
3 | 1491863 | 11549 | 1.1 | 2.8
4 | 1492066 | 11555.3 | 1.1 | 2.8
5 | 1489069 | 11590.1 | 1 | 2.8
6 | 1490887 | 11643.7 | 1.1 | 2.8
Averages: | 1492441.5 | 11545.65 | 1.0667 | 2.8
RSD: | 0.1942%
n: | 6
Summary: | The RSD of the peak areas for six replicate injections of SST Std is less than 2.0%.
The number of Theoretical Plates (USP) for all peaks is greater than 2000
The Assymetry of all peaks were below 2.0
Analysis Data
Reference Substance: | Chlorpheniramine maleate
% age Purity: | 99.01
Weight (mg): | 19.88
Standard Conc (mg/mL): | 0.0003976
Injection Number | Peak Areas | Theoretical Plates (USP) | Tailing Factor (Assym) | Retention Times (min)
1 | 210059 | 4387.4 | 1.1 | 3.4
2 | 212800 | 4420.3 | 1.1 | 3.4
3 | 221325 | 4433.3 | 1.1 | 3.4
4 | 215331 | 4549.9 | 1.1 | 3.4
5 | 218456 | 4509.5 | 1.1 | 3.4
6 | 216768 | 4637.8 | 1.1 | 3.4
Averages: | 215789.8333 | 4489.7 | 1.1 | 3.4
RSD: | 1.862%
n: | 6
Summary: | The RSD of the peak areas for six replicate injections of SST Std is less than 2.0%.
The number of Theoretical Plates (USP) for all peaks is greater than 2000
The Assymetry of all peaks were below 2.0
| Name |  |  | Date | Signature
Analysed by:
Reviewed By:

## SST (2)
HPLC System Suitability Report
Analysis Data | Assay
Sample(s) | TRI COLD TABLETS
Reference Substance: | Paracetamol
% age Purity: | 99.4
Weight (mg): | 20.89
Standard Conc (mg/mL): | 0.10445
Injection Number | Peak Areas | Theoretical Plates (USP) | Tailing Factor (Assym) | Retention Times (min)
1 | 63338970 | 5528.4 | 1 | 5
2 | 63363716 | 5535.4 | 1 | 5
3 | 63524030 | 5547.6 | 1.1 | 5
4 | 63376479 | 5567.8 | 1.1 | 5
5 | 63521618 | 5580.7 | 1.1 | 5
6 | 63536804 | 5606.7 | 1.1 | 5
Averages: | 63443602.8333 | 5561.1 | 1.0667 | 5
RSD: | 0.1463%
n: | 6
Summary: | The RSD of the peak areas for six replicate injections of SST Std is less than 2.0%.
The number of Theoretical Plates (USP) for all peaks is greater than 2000
The Assymetry of all peaks were below 2.0
Analysis Data
Reference Substance: | Caffeine
% age Purity: | 99.3
Weight (mg): | 29.61
Standard Conc (mg/mL): | 0.005922
Injection Number | Peak Areas | Theoretical Plates (USP) | Tailing Factor (Assym) | Retention Times (min)
1 | 8864380 | 6356.6 | 1 | 6.7
2 | 8864875 | 6372.6 | 1.1 | 6.7
3 | 8886651 | 6379 | 1 | 6.7
4 | 8864779 | 6382.6 | 1 | 6.7
5 | 8887499 | 6390.4 | 1 | 6.7
6 | 8876985 | 6447.1 | 1 | 6.7
Averages: | 8874194.8333 | 6388.05 | 1.0167 | 6.7
RSD: | 0.1246%
n: | 6
Summary: | The RSD of the peak areas for six replicate injections of SST Std is less than 2.0%.
The number of Theoretical Plates (USP) for all peaks is greater than 2000
The Assymetry of all peaks were below 2.0
| Name |  |  | Date | Signature
Analysed by:
Reviewed By:

## Uniformity
Please enter the required information in the cells highlighted in green
Uniformity of Weight Test Report
Sample Name: |  | TRI COLD TABLETS
Laboratory Ref No: |  | NDQD201605933r1
Active Ingredient: |  | Paracetamol, Caffeine, Chlorpheniramine maleate and Phenylephrine hydrochloride
Label Claim: |  | Each tablet contains Paracetamol BP 500mg, Phenylephrine HCl BP 10 mg, Chlorpheniramine maleate BP 2mg and Caffeine 30mg
Date Analysis Started: |  | 2016-05-13 09:44:36
Date Analysis Completed: |  | #REF!
Analysis Data |  | Uniformity of weight
|  | Tablet weight (mg) | % Deviation
|  | 627.61 | 0.5465%
|  | 620.73 | -0.5557%
|  | 636.08 | 1.903%
|  | 616.09 | -1.299%
|  | 624.25 | 0.008251%
|  | 631.76 | 1.211%
|  | 616.94 | -1.163%
|  | 632.03 | 1.255%
|  | 617.24 | -1.115%
|  | 613.2 | -1.762%
|  | 623.27 | -0.1488%
|  | 620.11 | -0.655%
|  | 630.95 | 1.082%
|  | 619.98 | -0.6758%
|  | 627.69 | 0.5594%
|  | 618.56 | -0.9033%
|  | 635.4 | 1.795%
|  | 638.94 | 2.362%
|  | 622.15 | -0.3282%
|  | 610.99 | -2.116%
| Total | 12483.97
| Average | 624.1985
| Average | % Deviation from mean
| 624.1985 | -5% | 592.9886
|  | 5% | 655.4084
| Name |  | Date | Signature
Analysed by:
Reviewed By:

## paracetamol
National Quality Control Laboratory
Laboratory Data Calculation Spreadsheet
Please enter the required information in the cells highlighted in green
Analysis Report
Sample Name: | TRI COLD TABLETS
Laboratory Ref No: | NDQD201605933r1 | 1
Active Ingredient: | Paracetamol
Label Claim: | Each tablet contains Paracetamol BP 500mg, Phenylephrine HCl BP 10 mg, Chlorpheniramine maleate BP 2mg and Caffeine 30mg
Date Analysis Started: | 2016-05-13 09:44:36
Date Analysis Completed:
Analysis Data
Reference Substance: | Paracetamol
Code: | P 49 2
% age Purity: | 99.4
% Water content: | 0 | If correction for water content is not needed please enter 0
% Purity corrected for water: | 99.4
Mwt of compound in free base form: | 1 | Enter molecular mass of compound in free base form. If salt conversion is NOT needed, enter 1.
Mwt of compound in salt form: | 1 | Enter molecular mass of compound in salt form. If salt conversion is NOT needed, enter 1.
1 mg of salt is equivalent to | 1 | free base
Initial Standard dilution volume (mL): | 20 |  | Standard A |  | Standard B
1st Dilution Standard transfer Volume (mL: | 10 | Injection | Response: | Normalised Response: | Response: | Normalised Response: |  | Std Response Deviation
1st Dilution Standard Final Volume (mL): | 100 | 1 | 63629121 | 61285974.3429 | 64030338 | 62088519.551
2nd Dilution Standard Transfer Volume (mL): | 1 | 2 | 63639436 | 61295909.4924 | 64215477 | 62268043.9262 |  | 1.623%
2nd Dilution Standard Final Volume (mL): | 1 | 3 | 63531278 | 61191734.418 | 64371752 | 62419579.6466
3rd Dilution Standard Volume (mL: | 1 | 4 |  | - |  | -
3rd Dilution Standard Final Volume (mL): | 1 | Average: | 63599945 | 61257872.7511 | 64205855.6667 | 62258714.3746
4th Dilution Standard Transfer Volume (mL): | 1 | Mass of RS (mg): | 20.89 |  | 20.75
4th Dilution Standard Final Volume (mL): | 1 | Mass of WRS as free base (mg): | 20.89 |  | 20.75
Standard Dilution Factor | 200 | Purity correction (mg): | 20.7647 |  | 20.6255
If there are no serial dilutions, or only one dilution, enter 1 in all boxes not used. |  | Concentration (mg/mL): | 0.10382 |  | 0.10313
|  | Desired Concentration (mg/mL): | 0.1
|  | Desired Weight as free base (mg): | 20
|  | Desired Weight as salt (mg): | 20
|  | Average Normalised Response: | 61758293.5629
|  | RSD: | 0.9056%
|  | n: | 6
Analysis Data | Determination of Content of Active Ingredient in the Sample
Label Claim: | Each tablet contains Paracetamol BP 500mg, Phenylephrine HCl BP 10 mg, Chlorpheniramine maleate BP 2mg and Caffeine 30mg
Each Tablet contains | 500 | Paracetamol
Average Tablet Content Weight (mg): | 624.1985
Initial Sample dilution Volume (mL): | 100 |  | Powder Weight (mg) | Injection | Response: | Determined Amt (mg) | % Assay
1st Dilution Sample transfer Volume (mL): | 2 | Assay Smp A | 639.64 | 1 | 58098060 | 459.0114 | 91.8023
1st Dilution Sample Final Volume (mL): | 100 |  |  | 2 | 58152954 | 459.4451 | 91.889
2nd Dilution Sample Transfer Volume (mL): | 1 |  |  | 3 | 58012646 | 458.3366 | 91.6673
2nd Dilution Sample Final Volume (mL): | 1 |  |  | 4 |  | - | -
3rd Dilution Sample Transfer Volume (mL: | 1 | Assay Smp B | 633.63 | 1 | 58233589 | 464.446 | 92.8892
3rd Dilution Sample Final Volume (mL): | 1 |  |  | 2 | 58306294 | 465.0259 | 93.0052
4th Dilution Sample Transfer Volume (mL): | 1 |  |  | 3 | 58308711 | 465.0452 | 93.009
4th Dilution Sample Final Volume (mL): | 1 |  |  | 4 |  | - | -
Sample Dilution Factor | 5000 | Assay Smp C | 627.22 | 1 | 57734001 | 465.1673 | 93.0335
Desired Sample Weight (mg): | 624.1985 |  |  | 2 | 57614637 | 464.2056 | 92.8411
If there are no serial dilutions, or only one dilution, enter 1 in all boxes not used. |  |  |  | 3 | 57609456 | 464.1638 | 92.8328
|  |  |  | 4 |  | - | -
[5 empty] | Average: | 462.7608 | 92.5522
[5 empty] | RSD: | 0.6285% | 0.6285%
[5 empty] | n: | 9 | 9
Comment: | The content of | Paracetamol |  | in the sample as a percentage of the stated label claim is |  | 9255%
DISSOLUTION: | Determination of Active Ingredient Dissolved
Reference Substance: | Paracetamol
Code: | P 49 2
% age Purity: | 99.4
% Water content: | 0 | If correction for water content is not needed please enter 0
% Purity corrected for water: | 99.4
Mwt of compound in free base form: | 154.46 | Enter molecular mass of compound in free base form. If salt convertion is NOT needed, enter 1.
Mwt of compound in salt form: | 165.23 | Enter molecular mass of compound in salt form. If salt convertion is NOT needed, enter 1.
1 mg of salt is equivalent to | 0.93482 | free base
Initial Standard dilution volume (mL): | 25 |  | Standard A |  | Standard B
1st Dilution Standard transfer Volume (mL: | 4 | Injection | Response: | Normalised Response: | Response: | Normalised Response: |  | Std Response Deviation
1st Dilution Standard Final Volume (mL): | 200 | 1 |  | - |  | -
2nd Dilution Standard Transfer Volume (mL): | 1 | 2 |  | - |  | - |  | #DIV/0!
2nd Dilution Standard Final Volume (mL): | 1 | 3 |  | - |  | -
3rd Dilution Standard Volume (mL: | 1 | 4 |  | - |  | -
3rd Dilution Standard Final Volume (mL): | 1 | Average: | #DIV/0! | #DIV/0! | #DIV/0! | #DIV/0!
4th Dilution Standard Transfer Volume (mL): | 1 | Amt of RS (mg): | 25.12 |  | 25.78
4th Dilution Standard Final Volume (mL): | 1 | Amt of RS as free base (mg): | 23.4826 |  | 24.0996
Standard Dilution Factor | 1250 | Purity correction: | 23.3417 |  | 23.955
If there are no serial dilutions, or only one dilution, enter 1 in all boxes not used. |  | Conc (mg/mL): | 0.018673 |  | 0.019164
|  | Desired Concentration (mg/mL): | 0.055556
|  | Desired Weight as free base (mg): | 69.4444
|  | Desired Weight as salt (mg): | 69.4444
|  | Average Normalised Peak Area: | #DIV/0!
|  | RSD: | #DIV/0!
|  | n: | 0
Medium Volume (mL): | 900 | Unit No. | Response: | Amt Released (mg): | %age Released:
1st Dilution Sample transfer Volume (mL: | 5 | 1 |  | - | -
1st Dilution Sample Final Volume (mL): | 50 | 2 |  | - | -
2nd Dilution Sample Transfer Volume (mL): | 1 | 3 |  | - | -
2nd Dilution Sample Final Volume (mL): | 1 | 4 |  | - | -
3rd Dilution Sample Transfer Volume (mL: | 1 | 5 |  | - | -
3rd Dilution Sample Final Volume (mL): | 1 | 6 |  | - | -
4th Dilution Sample Transfer Volume (mL): | 1
4th Dilution Sample Final Volume (mL): | 1 |  | Average: | #DIV/0! | #DIV/0!
Sample Dilution Factor | 9000 |  | RSD: | #DIV/0! | #DIV/0!
If there are no serial dilutions, or only one dilution, enter 1 in all boxes not used. |  |  | n: | 0 | 0
Range
|  |  | Minimum: | 0 | 0
|  |  | Maximum: | 0 | 0
Comment: | The amount of | Paracetamol |  | dissolved as a percentage of the stated label claim is |  | #DIV/0!
| Range: | Minimum | 0 | Maximum | 0
| Name |  |  | Date |  | Signature
Analysed by:
Reviewed By:
0

## phenylephrine hcl
National Quality Control Laboratory
Laboratory Data Calculation Spreadsheet
Please enter the required information in the cells highlighted in green
Analysis Report
Sample Name: | TRI COLD TABLETS
Laboratory Ref No: | NDQD201605933r1 | 1
Active Ingredient: | Phenylephrine hydrochloride
Label Claim: | Each tablet contains Paracetamol BP 500mg, Phenylephrine HCl BP 10 mg, Chlorpheniramine maleate BP 2mg and Caffeine 30mg
Date Analysis Started: | 2016-05-13 09:44:36
Date Analysis Completed:
Analysis Data
Reference Substance: | Phenylephrine hcl
Code: | P 24 1
% age Purity: | 99.09
% Water content: | 0 | If correction for water content is not needed please enter 0
% Purity corrected for water: | 99.09
Mwt of compound in free base form: | 1 | Enter molecular mass of compound in free base form. If salt conversion is NOT needed, enter 1.
Mwt of compound in salt form: | 1 | Enter molecular mass of compound in salt form. If salt conversion is NOT needed, enter 1.
1 mg of salt is equivalent to | 1 | free base
Initial Standard dilution volume (mL): | 100 |  | Standard A |  | Standard B
1st Dilution Standard transfer Volume (mL: | 2 | Injection | Response: | Normalised Response: | Response: | Normalised Response: |  | Std Response Deviation
1st Dilution Standard Final Volume (mL): | 100 | 1 | 1490939 | 11022938.7795 | 1089908 | 11054444.6929
2nd Dilution Standard Transfer Volume (mL): | 1 | 2 | 1489686 | 11013674.9919 | 1090661 | 11062082.0319 |  | 0.3826%
2nd Dilution Standard Final Volume (mL): | 1 | 3 | 1482698 | 10962010.7077 | 1089994 | 11055316.9521
3rd Dilution Standard Volume (mL: | 1 | 4 |  | - |  | -
3rd Dilution Standard Final Volume (mL): | 1 | Average: | 1487774.3333 | 10999541.493 | 1090187.6667 | 11057281.2257
4th Dilution Standard Transfer Volume (mL): | 1 | Mass of RS (mg): | 13.65 |  | 9.95
4th Dilution Standard Final Volume (mL): | 1 | Mass of WRS as free base (mg): | 13.65 |  | 9.95
Standard Dilution Factor | 5000 | Purity correction (mg): | 13.5258 |  | 9.8595
If there are no serial dilutions, or only one dilution, enter 1 in all boxes not used. |  | Concentration (mg/mL): | 0.0027052 |  | 0.0019719
|  | Desired Concentration (mg/mL): | 0.02
|  | Desired Weight as free base (mg): | 100
|  | Desired Weight as salt (mg): | 100
|  | Average Normalised Response: | 11028411.3593
|  | RSD: | 0.3439%
|  | n: | 6
Analysis Data | Determination of Content of Active Ingredient in the Sample
Label Claim: | Each tablet contains Paracetamol BP 500mg, Phenylephrine HCl BP 10 mg, Chlorpheniramine maleate BP 2mg and Caffeine 30mg
Each Tablet contains | 10 | Phenylephrine hydrochloride
Average Tablet Content Weight (mg): | 624.1985
Initial Sample dilution Volume (mL): | 100 |  | Powder Weight (mg) | Injection | Response: | Determined Amt (mg) | % Assay
1st Dilution Sample transfer Volume (mL): | 2 | Assay Smp A | 639.64 | 1 | 986647 | 8.7304 | 87.3044
1st Dilution Sample Final Volume (mL): | 100 |  |  | 2 | 989917 | 8.7594 | 87.5937
2nd Dilution Sample Transfer Volume (mL): | 1 |  |  | 3 | 982130 | 8.6905 | 86.9047
2nd Dilution Sample Final Volume (mL): | 1 |  |  | 4 |  | - | -
3rd Dilution Sample Transfer Volume (mL: | 1 | Assay Smp B | 633.63 | 1 | 993769 | 8.8769 | 88.7686
3rd Dilution Sample Final Volume (mL): | 1 |  |  | 2 | 988097 | 8.8262 | 88.262
4th Dilution Sample Transfer Volume (mL): | 1 |  |  | 3 | 987234 | 8.8185 | 88.1849
4th Dilution Sample Final Volume (mL): | 1 |  |  | 4 |  | - | -
Sample Dilution Factor | 5000 | Assay Smp C | 627.22 | 1 | 985737 | 8.8951 | 88.951
Desired Sample Weight (mg): | 6241.985 |  |  | 2 | 982041 | 8.8617 | 88.6175
If there are no serial dilutions, or only one dilution, enter 1 in all boxes not used. |  |  |  | 3 | 984133 | 8.8806 | 88.8063
|  |  |  | 4 |  | - | -
[5 empty] | Average: | 8.8155 | 88.1548
[5 empty] | RSD: | 0.828% | 0.828%
[5 empty] | n: | 9 | 9
Comment: | The content of | Phenylephrine hcl |  | in the sample as a percentage of the stated label claim is |  | 8815%
DISSOLUTION: | Determination of Active Ingredient Dissolved
Reference Substance: | Phenylephrine hcl
Code: | P 24 1
% age Purity: | 99.09
% Water content: | 0 | If correction for water content is not needed please enter 0
% Purity corrected for water: | 99.09
Mwt of compound in free base form: | 154.46 | Enter molecular mass of compound in free base form. If salt convertion is NOT needed, enter 1.
Mwt of compound in salt form: | 165.23 | Enter molecular mass of compound in salt form. If salt convertion is NOT needed, enter 1.
1 mg of salt is equivalent to | 0.93482 | free base
Initial Standard dilution volume (mL): | 25 |  | Standard A |  | Standard B
1st Dilution Standard transfer Volume (mL: | 4 | Injection | Response: | Normalised Response: | Response: | Normalised Response: |  | Std Response Deviation
1st Dilution Standard Final Volume (mL): | 200 | 1 | 52522362 | 3134982.7904 | 53289728 | 3099353.6788
2nd Dilution Standard Transfer Volume (mL): | 1 | 2 | 52553125 | 3136818.9888 | 53121237 | 3089554.1692 |  | 0.9166%
2nd Dilution Standard Final Volume (mL): | 1 | 3 | 52565096 | 3137533.5203 | 54057613 | 3144014.2033
3rd Dilution Standard Volume (mL: | 1 | 4 | 52522362 | 3134982.7904 | 53289728 | 3099353.6788
3rd Dilution Standard Final Volume (mL): | 1 | Average: | 52540736.25 | 3136079.5225 | 53439576.5 | 3108068.9325
4th Dilution Standard Transfer Volume (mL): | 1 | Amt of RS (mg): | 25.12 |  | 25.78
4th Dilution Standard Final Volume (mL): | 1 | Amt of RS as free base (mg): | 23.4826 |  | 24.0996
Standard Dilution Factor | 1250 | Purity correction: | 23.2689 |  | 23.8803
If there are no serial dilutions, or only one dilution, enter 1 in all boxes not used. |  | Conc (mg/mL): | 0.018615 |  | 0.019104
|  | Desired Concentration (mg/mL): | 0.0011111
|  | Desired Weight as free base (mg): | 1.3889
|  | Desired Weight as salt (mg): | 1.3889
|  | Average Normalised Peak Area: | 3122074.2275
|  | RSD: | 0.7018%
|  | n: | 8
Medium Volume (mL): | 900 | Unit No. | Response: | Amt Released (mg): | %age Released:
1st Dilution Sample transfer Volume (mL: | 5 | 1 | 87619284 | 280.6445 | 2806.4446
1st Dilution Sample Final Volume (mL): | 50 | 2 | 87231228 | 279.4015 | 2794.0152
2nd Dilution Sample Transfer Volume (mL): | 1 | 3 | 87224653 | 279.3805 | 2793.8046
2nd Dilution Sample Final Volume (mL): | 1 | 4 | 86491264 | 277.0314 | 2770.3141
3rd Dilution Sample Transfer Volume (mL: | 1 | 5 | 88080316 | 282.1211 | 2821.2115
3rd Dilution Sample Final Volume (mL): | 1 | 6 | 87568449 | 280.4816 | 2804.8164
4th Dilution Sample Transfer Volume (mL): | 1
4th Dilution Sample Final Volume (mL): | 1 |  | Average: | 279.8434 | 2798.4344
Sample Dilution Factor | 9000 |  | RSD: | 0.6097% | 0.6097%
If there are no serial dilutions, or only one dilution, enter 1 in all boxes not used. |  |  | n: | 6 | 6
Range
|  |  | Minimum: | 277.0314 | 2770.3141
|  |  | Maximum: | 282.1211 | 2821.2115
Comment: | The amount of | Phenylephrine hcl |  | dissolved as a percentage of the stated label claim is |  | 2798.4344
| Range: | Minimum | 2770.3141 | Maximum | 2821.2115
| Name |  |  | Date |  | Signature
Analysed by:
Reviewed By:
0

## chlorpheniramine maleate
National Quality Control Laboratory
Laboratory Data Calculation Spreadsheet
Please enter the required information in the cells highlighted in green
Analysis Report
Sample Name: | TRI COLD TABLETS
Laboratory Ref No: | NDQD201605933r1 | 1
Active Ingredient: | Chlorpheniramine maleate
Label Claim: | Each tablet contains Paracetamol BP 500mg, Phenylephrine HCl BP 10 mg, Chlorpheniramine maleate BP 2mg and Caffeine 30mg
Date Analysis Started: | 2016-05-13 09:44:36
Date Analysis Completed:
Analysis Data
Reference Substance: | Chlorpheniramine maleate
Code: | C 30 1
% age Purity: | 99.01
% Water content: | 0 | If correction for water content is not needed please enter 0
% Purity corrected for water: | 99.01
Mwt of compound in free base form: | 1 | Enter molecular mass of compound in free base form. If salt conversion is NOT needed, enter 1.
Mwt of compound in salt form: | 1 | Enter molecular mass of compound in salt form. If salt conversion is NOT needed, enter 1.
1 mg of salt is equivalent to | 1 | free base
Initial Standard dilution volume (mL): | 10 |  | Standard A |  | Standard B
1st Dilution Standard transfer Volume (mL: | 1 | Injection | Response: | Normalised Response: | Response: | Normalised Response: |  | Std Response Deviation
1st Dilution Standard Final Volume (mL): | 100 | 1 | 206643 | 209969.0355 | 215576 | 204155.2201
2nd Dilution Standard Transfer Volume (mL): | 2 | 2 | 206337 | 209658.1103 | 217934 | 206388.2981 |  | 1.6%
2nd Dilution Standard Final Volume (mL): | 100 | 3 | 209097 | 212462.534 | 223985 | 212118.7283
3rd Dilution Standard Volume (mL: | 1 | 4 |  | - |  | -
3rd Dilution Standard Final Volume (mL): | 1 | Average: | 207359 | 210696.5599 | 219165 | 207554.0822
4th Dilution Standard Transfer Volume (mL): | 1 | Mass of RS (mg): | 19.88 |  | 21.33
4th Dilution Standard Final Volume (mL): | 1 | Mass of WRS as free base (mg): | 19.88 |  | 21.33
Standard Dilution Factor | 50000 | Purity correction (mg): | 19.6832 |  | 21.1188
If there are no serial dilutions, or only one dilution, enter 1 in all boxes not used. |  | Concentration (mg/mL): | 0.00039366 |  | 0.00042238
|  | Desired Concentration (mg/mL): | 0.0004
|  | Desired Weight as free base (mg): | 20
|  | Desired Weight as salt (mg): | 20
|  | Average Normalised Response: | 209125.3211
|  | RSD: | 1.561%
|  | n: | 6
Analysis Data | Determination of Content of Active Ingredient in the Sample
Label Claim: | Each tablet contains Paracetamol BP 500mg, Phenylephrine HCl BP 10 mg, Chlorpheniramine maleate BP 2mg and Caffeine 30mg
Each Tablet contains | 2 | Chlorpheniramine maleate
Average Tablet Content Weight (mg): | 624.1985
Initial Sample dilution Volume (mL): | 100 |  | Powder Weight (mg) | Injection | Response: | Determined Amt (mg) | % Assay
1st Dilution Sample transfer Volume (mL): | 2 | Assay Smp A | 639.64 | 1 |  | - | -
1st Dilution Sample Final Volume (mL): | 100 |  |  | 2 |  | - | -
2nd Dilution Sample Transfer Volume (mL): | 1 |  |  | 3 |  | - | -
2nd Dilution Sample Final Volume (mL): | 1 |  |  | 4 |  | - | -
3rd Dilution Sample Transfer Volume (mL: | 1 | Assay Smp B | 633.63 | 1 | 166828 | 1.5717 | 78.5867
3rd Dilution Sample Final Volume (mL): | 1 |  |  | 2 | 166994 | 1.5733 | 78.6649
4th Dilution Sample Transfer Volume (mL): | 1 |  |  | 3 | 166773 | 1.5712 | 78.5608
4th Dilution Sample Final Volume (mL): | 1 |  |  | 4 |  | - | -
Sample Dilution Factor | 5000 | Assay Smp C | 627.22 | 1 | 170309 | 1.6209 | 81.0464
Desired Sample Weight (mg): | 624.1985 |  |  | 2 | 170708 | 1.6247 | 81.2363
If there are no serial dilutions, or only one dilution, enter 1 in all boxes not used. |  |  |  | 3 | 171273 | 1.6301 | 81.5052
|  |  |  | 4 |  | - | -
[5 empty] | Average: | 1.5987 | 79.9334
[5 empty] | RSD: | 1.831% | 1.831%
[5 empty] | n: | 6 | 6
Comment: | The content of | Chlorpheniramine maleate |  | in the sample as a percentage of the stated label claim is |  | 7993%
DISSOLUTION: | Determination of Active Ingredient Dissolved
Reference Substance: | Chlorpheniramine maleate
Code: | C 30 1
% age Purity: | 99.01
% Water content: | 0 | If correction for water content is not needed please enter 0
% Purity corrected for water: | 99.01
Mwt of compound in free base form: | 154.46 | Enter molecular mass of compound in free base form. If salt convertion is NOT needed, enter 1.
Mwt of compound in salt form: | 165.23 | Enter molecular mass of compound in salt form. If salt convertion is NOT needed, enter 1.
1 mg of salt is equivalent to | 0.93482 | free base
Initial Standard dilution volume (mL): | 25 |  | Standard A |  | Standard B
1st Dilution Standard transfer Volume (mL: | 4 | Injection | Response: | Normalised Response: | Response: | Normalised Response: |  | Std Response Deviation
1st Dilution Standard Final Volume (mL): | 200 | 1 |  | - |  | -
2nd Dilution Standard Transfer Volume (mL): | 1 | 2 |  | - |  | - |  | #DIV/0!
2nd Dilution Standard Final Volume (mL): | 1 | 3 |  | - |  | -
3rd Dilution Standard Volume (mL: | 1 | 4 |  | - |  | -
3rd Dilution Standard Final Volume (mL): | 1 | Average: | #DIV/0! | #DIV/0! | #DIV/0! | #DIV/0!
4th Dilution Standard Transfer Volume (mL): | 1 | Amt of RS (mg): | 25.12 |  | 25.78
4th Dilution Standard Final Volume (mL): | 1 | Amt of RS as free base (mg): | 23.4826 |  | 24.0996
Standard Dilution Factor | 1250 | Purity correction: | 23.2502 |  | 23.861
If there are no serial dilutions, or only one dilution, enter 1 in all boxes not used. |  | Conc (mg/mL): | 0.0186 |  | 0.019089
|  | Desired Concentration (mg/mL): | 0.00022222
|  | Desired Weight as free base (mg): | 0.27778
|  | Desired Weight as salt (mg): | 0.27778
|  | Average Normalised Peak Area: | #DIV/0!
|  | RSD: | #DIV/0!
|  | n: | 0
Medium Volume (mL): | 900 | Unit No. | Response: | Amt Released (mg): | %age Released:
1st Dilution Sample transfer Volume (mL: | 5 | 1 |  | - | -
1st Dilution Sample Final Volume (mL): | 50 | 2 |  | - | -
2nd Dilution Sample Transfer Volume (mL): | 1 | 3 |  | - | -
2nd Dilution Sample Final Volume (mL): | 1 | 4 |  | - | -
3rd Dilution Sample Transfer Volume (mL: | 1 | 5 |  | - | -
3rd Dilution Sample Final Volume (mL): | 1 | 6 |  | - | -
4th Dilution Sample Transfer Volume (mL): | 1
4th Dilution Sample Final Volume (mL): | 1 |  | Average: | #DIV/0! | #DIV/0!
Sample Dilution Factor | 9000 |  | RSD: | #DIV/0! | #DIV/0!
If there are no serial dilutions, or only one dilution, enter 1 in all boxes not used. |  |  | n: | 0 | 0
Range
|  |  | Minimum: | 0 | 0
|  |  | Maximum: | 0 | 0
Comment: | The amount of | Chlorpheniramine maleate |  | dissolved as a percentage of the stated label claim is |  | #DIV/0!
| Range: | Minimum | 0 | Maximum | 0
| Name |  |  | Date |  | Signature
Analysed by:
Reviewed By:
0

## caffeine anhydrous
National Quality Control Laboratory
Laboratory Data Calculation Spreadsheet
Please enter the required information in the cells highlighted in green
Analysis Report
Sample Name: | TRI COLD TABLETS
Laboratory Ref No: | NDQD201605933r1 | 1
Active Ingredient: | Caffeine
Label Claim: | Each tablet contains Paracetamol BP 500mg, Phenylephrine HCl BP 10 mg, Chlorpheniramine maleate BP 2mg and Caffeine 30mg
Date Analysis Started: | 2016-05-13 09:44:36
Date Analysis Completed:
Analysis Data
Reference Substance: | Caffeine
Code: | C55 1
% age Purity: | 99.3
% Water content: | 0 | If correction for water content is not needed please enter 0
% Purity corrected for water: | 99.3
Mwt of compound in free base form: | 1 | Enter molecular mass of compound in free base form. If salt conversion is NOT needed, enter 1.
Mwt of compound in salt form: | 1 | Enter molecular mass of compound in salt form. If salt conversion is NOT needed, enter 1.
1 mg of salt is equivalent to | 1 | free base
Initial Standard dilution volume (mL): | 100 |  | Standard A |  | Standard B
1st Dilution Standard transfer Volume (mL: | 2 | Injection | Response: | Normalised Response: | Response: | Normalised Response: |  | Std Response Deviation
1st Dilution Standard Final Volume (mL): | 100 | 1 | 8888474 | 9069029.3044 | 9409780 | 9076736.3884
2nd Dilution Standard Transfer Volume (mL): | 1 | 2 | 8891529 | 9072146.3619 | 9433336 | 9099458.6627 |  | 0.3436%
2nd Dilution Standard Final Volume (mL): | 1 | 3 | 8889853 | 9070436.3166 | 9458575 | 9123804.3701
3rd Dilution Standard Volume (mL: | 1 | 4 |  | - |  | -
3rd Dilution Standard Final Volume (mL): | 1 | Average: | 8889952 | 9070537.3277 | 9433897 | 9099999.8071
4th Dilution Standard Transfer Volume (mL): | 1 | Mass of RS (mg): | 29.61 |  | 31.32
4th Dilution Standard Final Volume (mL): | 1 | Mass of WRS as free base (mg): | 29.61 |  | 31.32
Standard Dilution Factor | 5000 | Purity correction (mg): | 29.4027 |  | 31.1008
If there are no serial dilutions, or only one dilution, enter 1 in all boxes not used. |  | Concentration (mg/mL): | 0.0058805 |  | 0.0062202
|  | Desired Concentration (mg/mL): | 0.006
|  | Desired Weight as free base (mg): | 30
|  | Desired Weight as salt (mg): | 30
|  | Average Normalised Response: | 9085268.5674
|  | RSD: | 0.2419%
|  | n: | 6
Analysis Data | Determination of Content of Active Ingredient in the Sample
Label Claim: | Each tablet contains Paracetamol BP 500mg, Phenylephrine HCl BP 10 mg, Chlorpheniramine maleate BP 2mg and Caffeine 30mg
Each Tablet contains | 30 | Caffeine
Average Tablet Content Weight (mg): | 624.1985
Initial Sample dilution Volume (mL): | 100 |  | Powder Weight (mg) | Injection | Response: | Determined Amt (mg) | % Assay
1st Dilution Sample transfer Volume (mL): | 2 | Assay Smp A | 639.64 | 1 | 8646085 | 27.8606 | 92.8686
1st Dilution Sample Final Volume (mL): | 100 |  |  | 2 | 8674339 | 27.9516 | 93.1721
2nd Dilution Sample Transfer Volume (mL): | 1 |  |  | 3 | 8658271 | 27.8998 | 92.9995
2nd Dilution Sample Final Volume (mL): | 1 |  |  | 4 |  | - | -
3rd Dilution Sample Transfer Volume (mL: | 1 | Assay Smp B | 633.63 | 1 | 8708460 | 28.3277 | 94.4258
3rd Dilution Sample Final Volume (mL): | 1 |  |  | 2 | 8722991 | 28.375 | 94.5833
4th Dilution Sample Transfer Volume (mL): | 1 |  |  | 3 | 8726750 | 28.3872 | 94.6241
4th Dilution Sample Final Volume (mL): | 1 |  |  | 4 |  | - | -
Sample Dilution Factor | 5000 | Assay Smp C | 627.22 | 1 | 8634643 | 28.3747 | 94.5822
Desired Sample Weight (mg): | 624.1985 |  |  | 2 | 8622184 | 28.3337 | 94.4457
If there are no serial dilutions, or only one dilution, enter 1 in all boxes not used. |  |  |  | 3 | 8619492 | 28.3249 | 94.4162
|  |  |  | 4 |  | - | -
[5 empty] | Average: | 28.2039 | 94.0131
[5 empty] | RSD: | 0.8054% | 0.8054%
[5 empty] | n: | 9 | 9
Comment: | The content of | Caffeine |  | in the sample as a percentage of the stated label claim is |  | 9401%
DISSOLUTION: | Determination of Active Ingredient Dissolved
Reference Substance: | Caffeine
Code: | C55 1
% age Purity: | 99.3
% Water content: | 0 | If correction for water content is not needed please enter 0
% Purity corrected for water: | 99.3
Mwt of compound in free base form: | 154.46 | Enter molecular mass of compound in free base form. If salt convertion is NOT needed, enter 1.
Mwt of compound in salt form: | 165.23 | Enter molecular mass of compound in salt form. If salt convertion is NOT needed, enter 1.
1 mg of salt is equivalent to | 0.93482 | free base
Initial Standard dilution volume (mL): | 25 |  | Standard A |  | Standard B
1st Dilution Standard transfer Volume (mL: | 4 | Injection | Response: | Normalised Response: | Response: | Normalised Response: |  | Std Response Deviation
1st Dilution Standard Final Volume (mL): | 200 | 1 | 52522362 | 9385058.7524 | 53289728 | 9278397.4633
2nd Dilution Standard Transfer Volume (mL): | 1 | 2 | 52553125 | 9390555.6979 | 53121237 | 9249061.1066 |  | 0.9166%
2nd Dilution Standard Final Volume (mL): | 1 | 3 | 52565096 | 9392694.759 | 54057613 | 9412095.6918
3rd Dilution Standard Volume (mL: | 1 | 4 | 52522362 | 9385058.7524 | 53289728 | 9278397.4633
3rd Dilution Standard Final Volume (mL): | 1 | Average: | 52540736.25 | 9388341.9904 | 53439576.5 | 9304487.9312
4th Dilution Standard Transfer Volume (mL): | 1 | Amt of RS (mg): | 25.12 |  | 25.78
4th Dilution Standard Final Volume (mL): | 1 | Amt of RS as free base (mg): | 23.4826 |  | 24.0996
Standard Dilution Factor | 1250 | Purity correction: | 23.3183 |  | 23.9309
If there are no serial dilutions, or only one dilution, enter 1 in all boxes not used. |  | Conc (mg/mL): | 0.018655 |  | 0.019145
|  | Desired Concentration (mg/mL): | 0.0033333
|  | Desired Weight as free base (mg): | 4.1667
|  | Desired Weight as salt (mg): | 4.1667
|  | Average Normalised Peak Area: | 9346414.9608
|  | RSD: | 0.7018%
|  | n: | 8
Medium Volume (mL): | 900 | Unit No. | Response: | Amt Released (mg): | %age Released:
1st Dilution Sample transfer Volume (mL: | 5 | 1 | 87619284 | 281.2392 | 937.4641
1st Dilution Sample Final Volume (mL): | 50 | 2 | 87231228 | 279.9937 | 933.3122
2nd Dilution Sample Transfer Volume (mL): | 1 | 3 | 87224653 | 279.9725 | 933.2418
2nd Dilution Sample Final Volume (mL): | 1 | 4 | 86491264 | 277.6185 | 925.3951
3rd Dilution Sample Transfer Volume (mL: | 1 | 5 | 88080316 | 282.719 | 942.3968
3rd Dilution Sample Final Volume (mL): | 1 | 6 | 87568449 | 281.0761 | 936.9202
4th Dilution Sample Transfer Volume (mL): | 1
4th Dilution Sample Final Volume (mL): | 1 |  | Average: | 280.4365 | 934.7884
Sample Dilution Factor | 9000 |  | RSD: | 0.6097% | 0.6097%
If there are no serial dilutions, or only one dilution, enter 1 in all boxes not used. |  |  | n: | 6 | 6
Range
|  |  | Minimum: | 277.6185 | 925.3951
|  |  | Maximum: | 282.719 | 942.3968
Comment: | The amount of | Caffeine |  | dissolved as a percentage of the stated label claim is |  | 934.7884
| Range: | Minimum | 925.3951 | Maximum | 942.3968
| Name |  |  | Date |  | Signature
Analysed by:
Reviewed By:
0