## SST
HPLC System Suitability Report
Analysis Data | Assay
Sample(s) | PREZ -40 DR TABLETS
Reference Substance: | Pantoprazole Sodium
% age Purity: | 93.21
Weight (mg): | 10.68
Standard Conc (mg/mL): | 0.2136
Injection Number | Peak Areas | Theoretical Plates (USP) | Tailing Factor (Assym) | Retention Times (min)
1 | 6502277 | 8413.3 | 1.2 | 6.3
2 | 6513393 | 8250.3 | 1.2 | 6.3
3 | 6471422 | 8366.6 | 1.2 | 6.3
4 | 6523671 | 8243.7 | 1.1 | 6.3
5 | 6534043 | 8182.3 | 1.1 | 6.3
6 | 6527108 | 8179.3 | 1.1 | 6.3
Averages: | 6511985.6667 | 8272.5833 | 1.15 | 6.3
RSD: | 0.3497%
n: | 6
Summary: | The RSD of the peak areas for six replicate injections of SST Std is less than 2.0%.
The number of Theoretical Plates (USP) for all peaks is greater than 2000
The Assymetry of all peaks were below 2.0
Analysis Data | Dissolution
Reference Substance: | Pantoprazole Sodium Sesquihydrate
% age Purity: | 93.8
Weight (mg): | 8.3
Standard Conc (mg/mL): | 0.0166
Injection Number | Peak Areas | Theoretical Plates (USP) | Tailing Factor (Assym) | Retention Times (min)
1 | 5691560 | 2910.37 | 1.12 | 3.16
2 | 5691313 | 2897.16 | 1.14 | 3.16
3 | 5693947 | 2888.11 | 1.14 | 3.16
4 | 5693910 | 2905.3 | 1.15 | 3.16
5 | 5695502 | 2860.03 | 1.12 | 3.16
6 | 5695798 | 2867.63 | 1.13 | 3.16
Averages: | 5693671.6667 | 2888.1 | 1.1333 | 3.16
RSD: | 0.03335%
n: | 6
Summary: | The RSD of the peak areas for six replicate injections of SST Std is less than 2.0%.
The number of Theoretical Plates (USP) for all peaks is greater than 2000
The Assymetry of all peaks is NMT 2.5
| Name |  |  | Date | Signature
Analysed by: | RUTTO KENNEDY
Reviewed By:

## Uniformity
Please enter the required information in the cells highlighted in green
Uniformity of Weight Test Report
Sample Name: |  | PREZ -40 DR TABLETS
Laboratory Ref No: |  | NDQD201605934
Active Ingredient: |  | Pantoprazole
Label Claim: |  | Each tablet contains Pantoprazole sodium 40mg
Date Analysis Started: |  | 2016-05-13 10:03:36
Date Analysis Completed: |  | #REF!
Analysis Data |  | Uniformity of weight
|  | Tablet weight (mg) | % Deviation
|  | 220.88 | -2.965%
|  | 231.76 | 1.815%
|  | 213.7 | -6.119%
|  | 226.24 | -0.6104%
|  | 227.25 | -0.1667%
|  | 228.43 | 0.3517%
|  | 231.48 | 1.692%
|  | 218.16 | -4.16%
|  | 228.27 | 0.2814%
|  | 234.8 | 3.15%
|  | 226.19 | -0.6324%
|  | 232.31 | 2.056%
|  | 225.76 | -0.8213%
|  | 215.99 | -5.113%
|  | 232.91 | 2.32%
|  | 237.16 | 4.187%
|  | 236.82 | 4.037%
|  | 229.04 | 0.6196%
|  | 234.17 | 2.873%
|  | 221.27 | -2.794%
| Total | 4552.59
| Average | 227.6295
| Average | % Deviation from mean
| 227.6295 | -7.5% | 210.5573
|  | 7.5% | 244.7017
| Name |  | Date | Signature
Analysed by:
Reviewed By:

## Pantoprazole
National Quality Control Laboratory
Laboratory Data Calculation Spreadsheet
Please enter the required information in the cells highlighted in green
Analysis Report
Sample Name: | PREZ -40 DR TABLETS
Laboratory Ref No: | NDQD201605934 | 2
Active Ingredient: | Pantoprazole Sodium
Label Claim: | Each tablet contains Pantoprazole sodium 40mg
Date Analysis Started: | 2016-11-30
Date Analysis Completed: | 2016-12-01
Analysis Data
Reference Substance: | Pantoprazole Sodium
Code: | P29-4
% age Purity: | 93.21
% Water content: | 0 | If correction for water content is NOT needed, enter 0
% Purity corrected for water: | 93.21
Mwt of compound in free base form: | 383.371 | Enter molecular mass of compound in free base form. If salt conversion is NOT needed, enter 1.
Mwt of compound in salt form: | 405.352 | Enter molecular mass of compound in salt form. If salt conversion is NOT needed, enter 1.
1 mg of salt is equivalent to | 0.94577 | free base
Initial Standard dilution (mL): | 50 |  | Standard A |  | Standard B
1st Dilution Standard transfer Volume (mL: | 1 | Injection | Response: | Normalised Response: | Response: | Normalised Response:
1st Dilution Standard Final Volume (mL): | 1 | 1 | 72566546 | 77075394.0882 | 67362075 | 79431166.2297
2nd Dilution Standard Transfer Volume (mL): | 1 | 2 | 72609303 | 77120807.7506 | 67394568 | 79469480.9176
2nd Dilution Standard Final Volume (mL): | 1 | 3 | 73112452 | 77655219.3989 | 67741088 | 79878086.0225
3rd Dilution Standard Volume (mL: | 1 | 4 |  | - |  | -
3rd Dilution Standard Final Volume (mL): | 1 | Average: | 72762767 | 77283807.0792 | 67499243.6667 | 79592911.0566
4th Dilution Standard Transfer Volume (mL): | 1 | Amt of RS (mg): | 10.68 |  | 9.62
4th Dilution Standard Final Volume (mL): | 1 | Amt of RS as free base (mg): | 10.1009 |  | 9.0983
Standard Dilution Factor | 50 | Purity correction (mg): | 9.415 |  | 8.4806
If there are no serial dilutions, or only one dilution, enter 1 in all boxes not used. |  | Concentration (mg/mL): | 0.1883 |  | 0.16961
|  | Desired Concetration (mg/mL): | 0.2
|  | Desired Weight as free base (mg): | 10
|  | Desired Weight as salt (mg): | 10.5734
|  | Average Normalised Response: | 78438359.0679
|  | RSD: | 1.645%
|  | n: | 6
Analysis Data | Determination of Content of Active Ingredient in the Sample
Label Claim: | Each tablet contains Pantoprazole sodium 40mg
Each Tablet contains | 40 | Pantoprazole Sodium
Average Tablet Content Weight (mg): | 227.6295
Initial Sample dilution (mL): | 100 |  | Powder Weight (mg) | Injection | Response: | Determined Amt (mg) | % Assay
1st Dilution Sample transfer Volume (mL: | 10 | Assay Smp A | 215.52 | 1 |  | - | -
1st Dilution Sample Final Volume (mL): | 20 |  |  | 2 |  | - | -
2nd Dilution Sample Transfer Volume (mL): | 1 |  |  | 3 |  | - | -
2nd Dilution Sample Final Volume (mL): | 1 |  |  | 4 |  | - | -
3rd Dilution Sample Transfer Volume (mL: | 1 | Assay Smp B | 221.22 | 1 | 65148759 | 34.1855 | 85.46%
3rd Dilution Sample Final Volume (mL): | 1 |  |  | 2 | 65236478 | 34.2315 | 85.58%
4th Dilution Sample Transfer Volume (mL): | 1 |  |  | 3 | 65121776 | 34.1713 | 85.43%
4th Dilution Sample Final Volume (mL): | 1 |  |  | 4 |  | - | -
Sample Dilution Factor | 200 | Assay Smp C | 227.35 | 1 | 68466572 | 34.9578 | 87.39%
Desired Sample Weight (mg): | 227.6295 |  |  | 2 | 68364577 | 34.9057 | 87.26%
If there are no serial dilutions, or only one dilution, enter 1 in all boxes not used. |  |  |  | 3 | 68342725 | 34.8945 | 87.24%
|  |  |  | 4 |  | - | -
[6 empty] | Average: | 86.39%
[6 empty] | RSD: | 1.149%
[6 empty] | n: | 6
Comment | The content of | Pantoprazole Sodium |  | in the sample as a percentage of the stated label claim is |  | 86.39%
Determination of Active Ingredient Dissolved
Reference Substance: | Pantoprazole Na Sesquihydrate
Code: | P11-1
% age Purity: | 93.8
% Water content: | 0 | If correction for water content is NOT needed, enter 0
% Purity corrected for water: | 93.8
Mwt of compound in free base form: | 383.37 | Enter molecular mass of compound in free base form. If salt conversion is NOT needed, enter 1.
Mwt of compound in salt form: | 432.4 | Enter molecular mass of compound in salt form. If salt conversion is NOT needed, enter 1.
1 mg of salt is equivalent to | 0.88661 | free base
Initial Standard dilution (mL): | 50 |  | Standard A |  | Standard B
1st Dilution Standard transfer Volume (mL: | 10 | Injection | Response: | Normalised Response: | Response: | Normalised Response:
1st Dilution Standard Final Volume (mL): | 100 | 1 | 5733967 | 8306954.2542 | 6811681 | 8357818.728
2nd Dilution Standard Transfer Volume (mL): | 1 | 2 | 5686938 | 8238822.0603 | 6852043 | 8407342.2273
2nd Dilution Standard Final Volume (mL): | 1 | 3 | 5734159 | 8307232.4098 | 6854053 | 8409808.4637
3rd Dilution Standard Volume (mL: | 1 | 4 |  | - |  | -
3rd Dilution Standard Final Volume (mL): | 1 | Average: | 5718354.6667 | 8284336.2414 | 6839259 | 8391656.473
4th Dilution Standard Transfer Volume (mL): | 1 | Amt of RS (mg): | 8.3 |  | 9.8
4th Dilution Standard Final Volume (mL): | 1 | Amt of RS as free base (mg): | 7.3589 |  | 8.6888
Standard Dilution Factor | 500 | Purity correction (mg): | 6.9026 |  | 8.1501
If there are no serial dilutions, or only one dilution, enter 1 in all boxes not used. |  | Concentration (mg/mL): | 0.013805 |  | 0.0163
|  | Desired Concetration (mg/mL): | 0.02
|  | Desired Weight as free base (mg): | 10
|  | Desired Weight as salt (mg): | 10.5734
|  | Average Normalised Peak Area: | 8337996.3572
|  | RSD: | 0.7974%
|  | n: | 6
Analysis Data: Acid Stage
Medium Volume (mL): | 1000 | Capsule No. | Response: | Amt Released (mg): | %age Released:
1st Dilution Sample transfer Volume (mL: | 10 | 1 | 10987 | 0.052708 | 0.1318%
1st Dilution Sample Final Volume (mL): | 20 | 2 | 10198 | 0.048923 | 0.1223%
2nd Dilution Sample Transfer Volume (mL): | 1 | 3 | 8169 | 0.039189 | 0.09797%
2nd Dilution Sample Final Volume (mL): | 1 | 4 | 8696 | 0.041717 | 0.1043%
3rd Dilution Sample Transfer Volume (mL: | 1 | 5 | 7824 | 0.037534 | 0.09384%
3rd Dilution Sample Final Volume (mL): | 1 | 6 | 10192 | 0.048894 | 0.1222%
4th Dilution Sample Transfer Volume (mL): | 1
4th Dilution Sample Final Volume (mL): | 1 |  |  | Average: | 0.1121%
Sample Dilution Factor | 2000 |  |  | RSD: | 13.75%
If there are no serial dilutions, or only one dilution, enter 1 in all boxes not used. |  |  |  | n: | 6
Comment: | The amount of | Pantoprazole Sodium |  | dissolved as a percentage of the stated label claim is |  | 0.1121%
Analysis Data: Buffer Stage
Medium Volume (mL): | 1000 | Capsule No. | Response: | Amt Released (mg): | %age Released:
1st Dilution Sample transfer Volume (mL: | 10 | 1 | 16487 | 0.079093 | 0.1977%
1st Dilution Sample Final Volume (mL): | 20 | 2 | 17312 | 0.083051 | 0.2076%
2nd Dilution Sample Transfer Volume (mL): | 1 | 3 | 13722 | 0.065829 | 0.1646%
2nd Dilution Sample Final Volume (mL): | 1 | 4 | 18721 | 0.089811 | 0.2245%
3rd Dilution Sample Transfer Volume (mL: | 1 | 5 | 12805 | 0.06143 | 0.1536%
3rd Dilution Sample Final Volume (mL): | 1 | 6 | 17848 | 0.085622 | 0.2141%
4th Dilution Sample Transfer Volume (mL): | 1
4th Dilution Sample Final Volume (mL): | 1 |  |  | Average: | 0.1937%
Sample Dilution Factor | 2000 |  |  | RSD: | 14.66%
If there are no serial dilutions, or only one dilution, enter 1 in all boxes not used. |  |  |  | n: | 6
Comment: | The amount of | Pantoprazole Sodium |  | dissolved as a percentage of the stated label claim is |  | 0.1937%
| Name |  |  | Date |  | Signature
Analysed by:
Reviewed By:
5