## SST
HPLC System Suitability Report
Analysis Data | Assay
Sample(s) | TRITINI TABLETS
Reference Substance: | Tinidazole
% age Purity: | 99
Weight (mg): | 25.13
Standard Conc (mg/mL): | 0.05026
Injection Number | Peak Areas | Theoretical Plates (USP) | Tailing Factor (Assym) | Retention Times (min)
1 | 7037129 | 8152.78 | 1.42 | 7.14
2 | 7018301 | 8155.56 | 1.41 | 7.14
3 | 7015105 | 8099.75 | 1.41 | 7.14
4 | 7027093 | 8077.8 | 1.42 | 7.14
5 | 7031256 | 8009.79 | 1.45 | 7.13
6 | 7040025 | 7999.94 | 1.44 | 7.13
Averages: | 7028151.5 | 8082.6033 | 1.425 | 7.1367
RSD: | 0.1422%
n: | 6
Summary: | The RSD of the peak areas for six replicate injections of SST Std is less than 2.0%.
The number of Theoretical Plates (USP) for all peaks is greater than 2000
The Assymetry of all peaks were below 2.0
Analysis Data | Dissolution
Reference Substance:
% age Purity:
Weight (mg):
Standard Conc (mg/mL):
Injection Number | Peak Areas | Theoretical Plates (USP) | Tailing Factor (Assym) | Retention Times (min)
1
2
3
4
5
6
Averages: | #DIV/0! | #DIV/0! | #DIV/0! | #DIV/0!
RSD: | #DIV/0!
n: | 0
Summary: | The RSD of the peak areas for six replicate injections of SST Std is less than 2.0%.
The number of Theoretical Plates (USP) for all peaks is greater than 2000
The Assymetry of all peaks were below 2.0
| Name |  |  | Date | Signature
Analysed by: | RUTTO/JOYFRIDA |  |  | 22/07/2016
Reviewed By:

## Uniformity
Please enter the required information in the cells highlighted in green
Uniformity of Weight Test Report
Sample Name: |  | TRITINI TABLETS
Laboratory Ref No: |  | NDQD201605935
Active Ingredient: |  | Tinidazole
Label Claim: |  | Each tablet
Date Analysis Started: |  | 2016-05-13 10:14:29
Date Analysis Completed: |  | #REF!
Analysis Data |  | Uniformity of weight
|  | Tablet weight (mg) | % Deviation
|  | 683.09 | -0.3019%
|  | 686.62 | 0.2133%
|  | 686.48 | 0.1929%
|  | 685.04 | -0.0173%
|  | 679.76 | -0.7879%
|  | 684.83 | -0.04795%
|  | 688.55 | 0.495%
|  | 679.26 | -0.8609%
|  | 673.42 | -1.713%
|  | 687.43 | 0.3315%
|  | 691.49 | 0.9241%
|  | 694.48 | 1.36%
|  | 688.17 | 0.4395%
|  | 691.31 | 0.8978%
|  | 684.11 | -0.153%
|  | 682.65 | -0.3661%
|  | 683.16 | -0.2917%
|  | 687.3 | 0.3126%
|  | 679.6 | -0.8113%
|  | 686.42 | 0.1841%
| Total | 13703.17
| Average | 685.1585
| Average | % Deviation from mean
| 685.1585 | -5% | 650.9006
|  | 5% | 719.4164
| Name |  | Date | Signature
Analysed by:
Reviewed By:

## Tinidazole
National Quality Control Laboratory
Laboratory Data Calculation Spreadsheet
Please enter the required information in the cells highlighted in green
Analysis Report
Sample Name: | TRITINI TABLETS
Laboratory Ref No: | NDQD201605935 | 29
Active Ingredient: | Tinidazole
Label Claim: | Each film coated tablet contains: Tinidazole BP 500 mg
Date Analysis Started: | 2016-07-21
Date Analysis Completed: | 2016-07-22
Analysis Data
Reference Substance: | Tinidazole
Code: | T2-2
% age Purity: | 99
% Water content: | 0 | If correction for water content is not needed please enter 0
% Purity corrected for water: | 99
Mwt of compound in free base form: | 1 | Enter molecular mass of compound in free base form. If salt conversion is NOT needed, enter 1.
Mwt of compound in salt form: | 1 | Enter molecular mass of compound in salt form. If salt conversion is NOT needed, enter 1.
1 mg of salt is equivalent to | 1 | free base
Initial Standard dilution volume (mL): | 50 |  | Standard A |  | Standard B
1st Dilution Standard transfer Volume (mL: | 5 | Injection | Response: | Normalised Response: | Response: | Normalised Response: |  | Std Response Deviation
1st Dilution Standard Final Volume (mL): | 50 | 1 | 7041309 | 7075640.0053 | 7999016 | 7122544.2008
2nd Dilution Standard Transfer Volume (mL): | 1 | 2 | 7032534 | 7066822.2214 | 7975322 | 7101446.4105 |  | 0.7107%
2nd Dilution Standard Final Volume (mL): | 1 | 3 | 7036637 | 7070945.2262 | 7999538 | 7123009.004
3rd Dilution Standard Volume (mL: | 1 | 4 |  | - |  | -
3rd Dilution Standard Final Volume (mL): | 1 | Average: | 7036826.6667 | 7071135.8177 | 7991292 | 7115666.5384
4th Dilution Standard Transfer Volume (mL): | 1 | Mass of RS (mg): | 25.13 |  | 28.36
4th Dilution Standard Final Volume (mL): | 1 | Mass of WRS as free base (mg): | 25.13 |  | 28.36
Standard Dilution Factor | 500 | Purity correction (mg): | 24.8787 |  | 28.0764
If there are no serial dilutions, or only one dilution, enter 1 in all boxes not used. |  | Concentration (mg/mL): | 0.049757 |  | 0.056153
|  | Desired Concentration (mg/mL): | 0.05
|  | Desired Weight as free base (mg): | 25
|  | Desired Weight as salt (mg): | 25
|  | Average Normalised Response: | 7093401.178
|  | RSD: | 0.3631%
|  | n: | 6
Analysis Data | Determination of Content of Active Ingredient in the Sample
Label Claim: | Each film coated tablet contains: Tinidazole BP 500 mg
Each Tablet contains | 500 | Tinidazole
Average Tablet Weight (mg): | 685.1585
Initial Sample dilution Volume (mL): | 100 |  | Powder Weight (mg) | Injection | Response: | Determined Amt (mg) | % Assay
1st Dilution Sample transfer Volume (mL): | 1 | Assay Smp A | 685.34 | 1 | 7145917 | 503.5683 | 100.7%
1st Dilution Sample Final Volume (mL): | 100 |  |  | 2 | 7147176 | 503.6571 | 100.7%
2nd Dilution Sample Transfer Volume (mL): | 1 |  |  | 3 | 7141379 | 503.2486 | 100.6%
2nd Dilution Sample Final Volume (mL): | 1 |  |  | 4 |  | - | -
3rd Dilution Sample Transfer Volume (mL: | 1 | Assay Smp B | 685.34 | 1 | 7235658 | 509.8923 | 102%
3rd Dilution Sample Final Volume (mL): | 1 |  |  | 2 | 7218725 | 508.6991 | 101.7%
4th Dilution Sample Transfer Volume (mL): | 1 |  |  | 3 | 7213992 | 508.3655 | 101.7%
4th Dilution Sample Final Volume (mL): | 1 |  |  | 4 |  | - | -
Sample Dilution Factor | 10000 | Assay Smp C | 685.29 | 1 | 7187446 | 506.5318 | 101.3%
Desired Sample Weight (mg): | 685.1585 |  |  | 2 | 7161289 | 504.6884 | 100.9%
If there are no serial dilutions, or only one dilution, enter 1 in all boxes not used. |  |  |  | 3 | 7183508 | 506.2543 | 101.3%
|  |  |  | 4 |  | - | -
[5 empty] | Average: | 506.1006 | 101.2%
[5 empty] | RSD: | 0.4889% | 0.4889%
[5 empty] | n: | 9 | 9
Comment: | The content of | Tinidazole |  | in the sample as a percentage of the stated label claim is |  | 101.2%
DISSOLUTION: | Determination of Active Ingredient Dissolved
Reference Substance: | Tinidazole
Code: | T2-2
% age Purity: | 99
% Water content: | 0 | If correction for water content is not needed please enter 0
% Purity corrected for water: | 99
Mwt of compound in free base form: | 1 | Enter molecular mass of compound in free base form. If salt convertion is NOT needed, enter 1.
Mwt of compound in salt form: | 1 | Enter molecular mass of compound in salt form. If salt convertion is NOT needed, enter 1.
1 mg of salt is equivalent to | 1 | free base
Initial Standard dilution volume (mL): | 50 |  | Standard A |  | Standard B
1st Dilution Standard transfer Volume (mL: | 1 | Injection | Response: | Normalised Response: | Response: | Normalised Response: |  | Std Response Deviation
1st Dilution Standard Final Volume (mL): | 50 | 1 | 0.38 | 0.42428 | 0.416 | 0.41158
2nd Dilution Standard Transfer Volume (mL): | 1 | 2 | 0.381 | 0.4254 | 0.414 | 0.4096 |  | 3.738%
2nd Dilution Standard Final Volume (mL): | 1 | 3 | 0.38 | 0.42428 | 0.415 | 0.41059
3rd Dilution Standard Volume (mL: | 1 | 4 |  | - |  | -
3rd Dilution Standard Final Volume (mL): | 1 | Average: | 0.38033 | 0.42465 | 0.415 | 0.41059
4th Dilution Standard Transfer Volume (mL): | 1 | Amt of RS (mg): | 25.13 |  | 28.36
4th Dilution Standard Final Volume (mL): | 1 | Amt of RS as free base (mg): | 25.13 |  | 28.36
Standard Dilution Factor | 2500 | Purity correction: | 24.8787 |  | 28.0764
If there are no serial dilutions, or only one dilution, enter 1 in all boxes not used. |  | Conc (mg/mL): | 0.0099515 |  | 0.011231
|  | Desired Concentration (mg/mL): | 0.011111
|  | Desired Weight as free base (mg): | 27.7778
|  | Desired Weight as salt (mg): | 27.7778
|  | Average Normalised Response: | 0.41762
|  | RSD: | 1.854%
|  | n: | 6
Medium Volume (mL): | 900 | Tablet No. | Response: | Amt Released (mg): | %age Released:
1st Dilution Sample transfer Volume (mL: | 1 | 1 | 0.417 | 499.2583 | 99.85%
1st Dilution Sample Final Volume (mL): | 50 | 2 | 0.414 | 495.6665 | 99.13%
2nd Dilution Sample Transfer Volume (mL): | 1 | 3 | 0.422 | 505.2446 | 101%
2nd Dilution Sample Final Volume (mL): | 1 | 4 | 0.42 | 502.8501 | 100.6%
3rd Dilution Sample Transfer Volume (mL: | 1 | 5 | 0.417 | 499.2583 | 99.85%
3rd Dilution Sample Final Volume (mL): | 1 | 6 | 0.418 | 500.4555 | 100.1%
4th Dilution Sample Transfer Volume (mL): | 1
4th Dilution Sample Final Volume (mL): | 1 |  | Average: | 500.4555 | 100.1%
Sample Dilution Factor | 45000 |  | RSD: | 0.6595% | 0.6595%
If there are no serial dilutions, or only one dilution, enter 1 in all boxes not used. |  |  | n: | 6 | 6
Comment: | The amount of | Tinidazole |  | dissolved as a percentage of the stated label claim is |  | 100.1%
| Name |  |  | Date |  | Signature
Analysed by:
Reviewed By:
5