## SST
HPLC System Suitability Report
Analysis Data | Assay
Sample(s) | METROVIN TABLETS
Reference Substance: | Metronidazole
% age Purity: | 99.74
Weight (mg): | 12.19
Standard Conc (mg/mL): | 0.4876
Injection Number | Peak Areas | Theoretical Plates (USP) | Tailing Factor (Assym) | Retention Times (min)
1 | 59696600 | 8467.56 | 1.65 | 6.79
2 | 59590020 | 8550.75 | 1.66 | 6.79
3 | 59578154 | 8537.9 | 1.68 | 6.79
4 | 59399873 | 8488.21 | 1.7 | 6.79
5 | 59310390 | 8406.33 | 1.73 | 6.8
6 | 59433972 | 8387.85 | 1.73 | 6.8
Averages: | 59501501.5 | 8473.1 | 1.6917 | 6.7933
RSD: | 0.2414%
n: | 6
Summary: | The RSD of the peak areas for six replicate injections of SST Std is less than 2.0%.
The number of Theoretical Plates (USP) for all peaks is greater than 2000
The Assymetry of all peaks were below 2.0
Analysis Data | Dissolution
Reference Substance:
% age Purity:
Weight (mg):
Standard Conc (mg/mL):
Injection Number | Peak Areas | Theoretical Plates (USP) | Tailing Factor (Assym) | Retention Times (min)
1
2
3
4
5
6
Averages: | #DIV/0! | #DIV/0! | #DIV/0! | #DIV/0!
RSD: | #DIV/0!
n: | 0
Summary: | The RSD of the peak areas for six replicate injections of SST Std is less than 2.0%.
The number of Theoretical Plates (USP) for all peaks is greater than 2000
The Assymetry of all peaks were below 2.0
| Name |  |  | Date | Signature
Analysed by: | RUTTO/LORNA |  |  | 2016-08-08
Reviewed By:

## Uniformity
Please enter the required information in the cells highlighted in green
Uniformity of Weight Test Report
Sample Name: |  | METROVIN TABLETS
Laboratory Ref No: |  | NDQD201605937
Active Ingredient: |  | Metronidazole BP
Label Claim: |  | Each tablet contains Metronidazole 200 mg
Date Analysis Started: |  | 2016-05-13 09:06:09
Date Analysis Completed: |  | #REF!
Analysis Data |  | Uniformity of weight
|  | Tablet weight (mg) | % Deviation
|  | 312.52 | -1.748%
|  | 327.93 | 3.096%
|  | 321.87 | 1.191%
|  | 319.7 | 0.509%
|  | 319.17 | 0.3424%
|  | 312.18 | -1.855%
|  | 314.3 | -1.189%
|  | 316.67 | -0.4436%
|  | 323.05 | 1.562%
|  | 322.86 | 1.502%
|  | 311.29 | -2.135%
|  | 318.72 | 0.2009%
|  | 316.55 | -0.4813%
|  | 318.78 | 0.2198%
|  | 315.93 | -0.6762%
|  | 323.8 | 1.798%
|  | 309.91 | -2.569%
|  | 319.71 | 0.5121%
|  | 320.52 | 0.7668%
|  | 316.16 | -0.6039%
| Total | 6361.62
| Average | 318.081
| Average | % Deviation from mean
| 318.081 | -5% | 302.1769
|  | 5% | 333.9851
| Name |  | Date | Signature
Analysed by:
Reviewed By:

## Metronidazole
National Quality Control Laboratory
Laboratory Data Calculation Spreadsheet
Please enter the required information in the cells highlighted in green
Analysis Report
Sample Name: | METROVIN TABLETS
Laboratory Ref No: | NDQD201605937 | 29
Active Ingredient: | Metronidazole BP
Label Claim: | Each tablet contains Metronidazole 200 mg
Date Analysis Started: | 2016-08-05
Date Analysis Completed: | 2016-08-08
Analysis Data
Reference Substance: | Metronidazole
Code: | M2-3
% age Purity: | 99.74
% Water content: | 0 | If correction for water content is not needed please enter 0
% Purity corrected for water: | 99.74
Mwt of compound in free base form: | 1 | Enter molecular mass of compound in free base form. If salt conversion is NOT needed, enter 1.
Mwt of compound in salt form: | 1 | Enter molecular mass of compound in salt form. If salt conversion is NOT needed, enter 1.
1 mg of salt is equivalent to | 1 | free base
Initial Standard dilution volume (mL): | 25 |  | Standard A |  | Standard B
1st Dilution Standard transfer Volume (mL: | 1 | Injection | Response: | Normalised Response: | Response: | Normalised Response: |  | Std Response Deviation
1st Dilution Standard Final Volume (mL): | 1 | 1 | 59754476 | 61433800.893 | 67336425 | 61733683.3265
2nd Dilution Standard Transfer Volume (mL): | 1 | 2 | 59694309 | 61371942.9746 | 67770381 | 62131531.9245 |  | 1.099%
2nd Dilution Standard Final Volume (mL): | 1 | 3 | 59689749 | 61367254.8215 | 67750136 | 62112971.414
3rd Dilution Standard Volume (mL: | 1 | 4 |  | - |  | -
3rd Dilution Standard Final Volume (mL): | 1 | Average: | 59712844.6667 | 61390999.563 | 67618980.6667 | 61992728.8883
4th Dilution Standard Transfer Volume (mL): | 1 | Mass of RS (mg): | 12.19 |  | 13.67
4th Dilution Standard Final Volume (mL): | 1 | Mass of WRS as free base (mg): | 12.19 |  | 13.67
Standard Dilution Factor | 25 | Purity correction (mg): | 12.1583 |  | 13.6345
If there are no serial dilutions, or only one dilution, enter 1 in all boxes not used. |  | Concentration (mg/mL): | 0.48633 |  | 0.54538
|  | Desired Concentration (mg/mL): | 0.5
|  | Desired Weight as free base (mg): | 12.5
|  | Desired Weight as salt (mg): | 12.5
|  | Average Normalised Response: | 61691864.2257
|  | RSD: | 0.583%
|  | n: | 6
Analysis Data | Determination of Content of Active Ingredient in the Sample
Label Claim: | Each tablet contains Metronidazole 200 mg
Each Tablet contains | 200 | Metronidazole BP
Average Tablet Content Weight (mg): | 318.081
Initial Sample dilution Volume (mL): | 50 |  | Powder Weight (mg) | Injection | Response: | Determined Amt (mg) | % Assay
1st Dilution Sample transfer Volume (mL): | 5 | Assay Smp A | 795.36 | 1 | 60628703 | 196.5144 | 98.26%
1st Dilution Sample Final Volume (mL): | 100 |  |  | 2 | 60951610 | 197.561 | 98.78%
2nd Dilution Sample Transfer Volume (mL): | 1 |  |  | 3 | 60864171 | 197.2776 | 98.64%
2nd Dilution Sample Final Volume (mL): | 1 |  |  | 4 |  | - | -
3rd Dilution Sample Transfer Volume (mL: | 1 | Assay Smp B | 796.08 | 1 | 61010502 | 197.5731 | 98.79%
3rd Dilution Sample Final Volume (mL): | 1 |  |  | 2 | 61266399 | 198.4017 | 99.2%
4th Dilution Sample Transfer Volume (mL): | 1 |  |  | 3 | 61212373 | 198.2268 | 99.11%
4th Dilution Sample Final Volume (mL): | 1 |  |  | 4 |  | - | -
Sample Dilution Factor | 1000 | Assay Smp C | 794.25 | 1 | 61322401 | 199.0406 | 99.52%
Desired Sample Weight (mg): | 795.2025 |  |  | 2 | 61060222 | 198.1897 | 99.09%
If there are no serial dilutions, or only one dilution, enter 1 in all boxes not used. |  |  |  | 3 | 61155736 | 198.4997 | 99.25%
|  |  |  | 4 |  | - | -
[5 empty] | Average: | 197.9205 | 98.96%
[5 empty] | RSD: | 0.3843% | 0.3843%
[5 empty] | n: | 9 | 9
Comment: | The content of | Metronidazole BP |  | in the sample as a percentage of the stated label claim is |  | 98.96%
DISSOLUTION: | Determination of Active Ingredient Dissolved
Reference Substance: | Metronidazole
Code: | M2-3
% age Purity: | 99.74
% Water content: | 0 | If correction for water content is not needed please enter 0
% Purity corrected for water: | 99.74
Mwt of compound in free base form: | 1 | Enter molecular mass of compound in free base form. If salt convertion is NOT needed, enter 1.
Mwt of compound in salt form: | 1 | Enter molecular mass of compound in salt form. If salt convertion is NOT needed, enter 1.
1 mg of salt is equivalent to | 1 | free base
Initial Standard dilution volume (mL): | 25 |  | Standard A |  | Standard B
1st Dilution Standard transfer Volume (mL: | 4 | Injection | Response: | Normalised Response: | Response: | Normalised Response: |  | Std Response Deviation
1st Dilution Standard Final Volume (mL): | 20 | 1 | 0.353 | 0.40325 | 0.406 | 0.41358
2nd Dilution Standard Transfer Volume (mL): | 10 | 2 | 0.358 | 0.40896 | 0.405 | 0.41256 |  | 1.717%
2nd Dilution Standard Final Volume (mL): | 100 | 3 | 0.357 | 0.40781 | 0.405 | 0.41256
3rd Dilution Standard Volume (mL: | 1 | 4 |  | - |  | -
3rd Dilution Standard Final Volume (mL): | 1 | Average: | 0.356 | 0.40667 | 0.40533 | 0.4129
4th Dilution Standard Transfer Volume (mL): | 1 | Amt of RS (mg): | 12.19 |  | 13.67
4th Dilution Standard Final Volume (mL): | 1 | Amt of RS as free base (mg): | 12.19 |  | 13.67
Standard Dilution Factor | 1250 | Purity correction: | 12.1583 |  | 13.6345
If there are no serial dilutions, or only one dilution, enter 1 in all boxes not used. |  | Conc (mg/mL): | 0.0097266 |  | 0.010908
|  | Desired Concentration (mg/mL): | 0.011111
|  | Desired Weight as free base (mg): | 13.8889
|  | Desired Weight as salt (mg): | 13.8889
|  | Average Normalised Peak Area: | 0.40978
|  | RSD: | 0.9582%
|  | n: | 6
Medium Volume (mL): | 900 | Capsule No. | Response: | Amt Released (mg): | %age Released:
1st Dilution Sample transfer Volume (mL: | 10 | 1 | 0.424 | 206.9379 | 103.5%
1st Dilution Sample Final Volume (mL): | 20 | 2 | 0.429 | 209.3783 | 104.7%
2nd Dilution Sample Transfer Volume (mL): | 10 | 3 | 0.418 | 204.0096 | 102%
2nd Dilution Sample Final Volume (mL): | 100 | 4 | 0.424 | 206.9379 | 103.5%
3rd Dilution Sample Transfer Volume (mL: | 1 | 5 | 0.426 | 207.9141 | 104%
3rd Dilution Sample Final Volume (mL): | 1 | 6 | 0.427 | 208.4021 | 104.2%
4th Dilution Sample Transfer Volume (mL): | 1
4th Dilution Sample Final Volume (mL): | 1 |  | Average: | 207.2633 | 103.6%
Sample Dilution Factor | 18000 |  | RSD: | 0.8894% | 0.8894%
If there are no serial dilutions, or only one dilution, enter 1 in all boxes not used. |  |  | n: | 6 | 6
Comment: | The amount of | Metronidazole BP |  | dissolved as a percentage of the stated label claim is |  | 103.6%
| Name |  |  | Date |  | Signature
Analysed by:
Reviewed By:
5