## Weight Uniformity
Please enter the required information in the cells highlighted in green
Uniformity of Weight Test Report
Sample Name: |  | ERYMAC 250 TABLETS
Laboratory Ref No: |  | NDQD201605938
Active Ingredient: |  | Erythromycin
Label Claim: |  | Each tablet contains Erythromycin sterarate eq. to 250mg Erythromycin
Date Analysis Started: |  | 2016-07-08 13:08
Date Analysis Completed: |  | 2016-07-08
Analysis Data |  | Uniformity of weight
|  | Tablet weight (mg) | % Deviation
|  | 532.64 | 1.428%
|  | 527.66 | 0.4798%
|  | 526.54 | 0.2665%
|  | 514.42 | -2.041%
|  | 533.09 | 1.514%
|  | 527.78 | 0.5026%
|  | 528.15 | 0.5731%
|  | 519.68 | -1.04%
|  | 516.45 | -1.655%
|  | 528.22 | 0.5864%
|  | 525.94 | 0.1522%
|  | 522.87 | -0.4324%
|  | 530.46 | 1.013%
|  | 525.58 | 0.08369%
|  | 535.45 | 1.963%
|  | 515.35 | -1.864%
|  | 521.79 | -0.638%
|  | 522.96 | -0.4152%
|  | 520.4 | -0.9027%
|  | 527.38 | 0.4265%
| Total | 10502.81
| Average | 525.1405
| Average | % Deviation from mean
| 525.1405 | -5% | 498.8835
|  | 5% | 551.3975
| Name |  | Date | Signature
Analysed by:
Reviewed By: | E. Tanui |  | 2016-02-29
.

## M. assay
MICOBIOLOGY NO. | BIOL/002/2016 | DATE RECEIVED | 2016-06-27 08:56:02
Analysis Report | 250 mg Erythromycin Microbial Assay
Sample Name: | ERYMAC TABLETS
Lab Ref No: | NDQD201605938
Active Ingredient: | Erythromycin
Label Claim: | Each ml contains mg of 250 mg Erythromycin
Date Test Set: | 13/7/2016
Date of Results: | 14/07/2016
Equivalent to
Standard Information: |  | Standard Weights (mg): |  | Erythromycin (mg)
Erythromycin |  | A | 23.88 | 16.4056
Source: | NQCL
% age Potency: | 68.7 | B | 23.65 | 16.2476
Sample A Weight (mg): | 67.61
Equivalent to Erythromycin (mg) |  | 32.1931
Zone Diameters (mm):
Sample A / Standard A
Petri Dish | S1 | S2 | S3 | T1 | T2 | T3
1 | 16.48 | 18.72 | 21.1 | 16.38 | 18.88 | 20.94
2 | 16.66 | 18.9 | 21.18 | 16.44 | 18.86 | 20.98
3 | 16.56 | 18.84 | 21.06 | 16.4 | 18.98 | 21
Average | 16.5667 | 18.82 | 21.1133 | 16.4067 | 18.9067 | 20.9733
Sample A / Standard B
Petri Dish | S1 | S2 | S3 | T1 | T2 | T3
1 | 16.58 | 18.86 | 21.12 | 16.42 | 18.88 | 20.98
2 | 16.32 | 18.74 | 21.04 | 16.56 | 18.74 | 20.96
3 | 16.48 | 18.78 | 21.1 | 16.48 | 18.8 | 21.02
Average | 16.46 | 18.7933 | 21.0867 | 16.4867 | 18.8067 | 20.9867
Final Concentration of Erythromycin in Standard:
Std A Stock mg/mL [Std A] | S1: 0.13124; S2: Std B Stock mg/mL [Std B]; S3: 0.12998
Expected Concentration of Gentamicin in Sample:
Smp Stock mg/mL [Smp] | S1: 0.12877
Formulae | S2: Sample A / Standard A; T1: Sample A / Standard B
E = ¼[(S3+T3)-(S1+ T1)] | S2: 2.2783; T1: 2.2817
F = 1/3[(T3+ T2+ T1)-(S3+ S2+ S1)] | S2: -0.071111; T1: -0.02
b = E/log Dose Ratio | S2: 7.5685; T1: 7.5795
m = F/b | S2: -0.0093957; T1: -0.0026387
Antilog m = Factor | S2: 0.9786; T1: 0.99394
% Label Claim =(Factor X [Std])/[Smp] X 100 | S2: 99.74%; T1: 100.3%
Sample B Weight (mg): | S1: 67.15
Equivalent to Erythromycin Base (mg) | S2: 31.974
Zone Diameters (mm):
Sample B / Standard A
Petri Dish | S1 | S2 | S3 | T1 | T2 | T3
1 | 16.52 | 18.82 | 21.02 | 16.68 | 18.74 | 20.92
2 | 16.3 | 18.94 | 21.12 | 16.58 | 19.02 | 21
3 | 16.6 | 18.78 | 21.08 | 16.68 | 18.92 | 20.94
Average | 16.4733 | 18.8467 | 21.0733 | 16.6467 | 18.8933 | 20.9533
Sample B / Standard B
Petri Dish | S1 | S2 | S3 | T1 | T2 | T3
1 | 16.7 | 18.78 | 21.1 | 16.62 | 18.94 | 20.92
2 | 16.3 | 18.98 | 21.18 | 16.38 | 18.92 | 20.86
3 | 16.6 | 19 | 21.06 | 16.42 | 18.88 | 20.98
Average | 16.5333 | 18.92 | 21.1133 | 16.4733 | 18.9133 | 20.92
Final Concentration of Gentamicin in Standard:
Std A Stock mg/mL [Std A] | S1: 0.13124; S2: Std B Stock mg/mL [Std B]; S3: 0.12998
Expected Concentration of Gentamicin in Sample:
Smp Stock mg/mL [Smp] | S1: 0.1279
Formulae | S2: Sample B / Standard A; T1: Sample B / Standard B
E = ¼[(S3+T3)-(S1+ T1)] | S2: 2.2267; T1: 2.2567
F = 1/3[(T3+ T2+ T1)-(S3+ S2+ S1)] | S2: 0.033333; T1: -0.086667
b = E/log Dose Ratio | S2: 7.3968; T1: 7.4965
m = F/b | S2: 0.0045064; T1: -0.011561
Antilog m = Factor | S2: 1.0104; T1: 0.97373
% Label Claim =(Factor X [Std])/[Smp] X 100 | S2: 103.7%; T1: 98.96%
Sample C Weight (mg): | S1: 67.52
Equivalent to Erythromycin (mg) | S2: 32.1502
Zone Diameters (mm):
Sample C/ Standard A
Petri Dish | S1 | S2 | S3 | T1 | T2 | T3
1 | 16.4 | 18.44 | 21.14 | 16.44 | 18.86 | 20.9
2 | 16.56 | 18.64 | 21.08 | 16.5 | 18.92 | 20.92
3 | 16.46 | 19.32 | 21.04 | 16.58 | 18.84 | 20.94
Average | 16.4733 | 18.8 | 21.0867 | 16.5067 | 18.8733 | 20.92
Sample C / Standard B
Petri Dish | S1 | S2 | S3 | T1 | T2 | T3
1 | 16.48 | 18.68 | 21.06 | 16.66 | 18.86 | 21
2 | 16.46 | 18.84 | 21.16 | 16.48 | 18.9 | 20.92
3 | 16.38 | 18.76 | 21.12 | 16.58 | 18.94 | 20.98
Average | 16.44 | 18.76 | 21.1133 | 16.5733 | 18.9 | 20.9667
Final Concentration of Gentamicin in Standard:
Std A Stock mg/mL [Std A] | S1: 0.13124; S2: Std B Stock mg/mL [Std B]; S3: 0.12998
Expected Concentration of Gentamicin in Sample:
Smp Stock mg/mL [Smp] | S1: 0.1286
Formulae | S2: Sample C / Standard A; T1: Sample C / Standard B
E = ¼[(S3+T3)-(S1+ T1)] | S2: 2.2567; T1: 2.2667
F = 1/3[(T3+ T2+ T1)-(S3+ S2+ S1)] | S2: -0.02; T1: 0.042222
b = E/log Dose Ratio | S2: 7.4965; T1: 7.5297
m = F/b | S2: -0.0026679; T1: 0.0056074
Antilog m = Factor | S2: 0.99388; T1: 1.013
% Label Claim =(Factor X [Std])/[Smp] X 100 | S2: 101.4%; T1: 102.4%
SUMMARY OF RESULTS
% Content
Sample A / Standard A | S2: 99.74%
Sample A / Standard B | S2: 100.3%
Sample B / Standard A | S2: 103.7%
Sample B / Standard B | S2: 98.96%
Sample C / Standard A | S2: 101.4%
Sample C / Standard B | S2: 102.4%
| AVERAGE | 101.1%
| RSD | 1.741%
COMMENTS: The %age content of Erythromycin in the sample is: | S3: 101.1%
Analysed by: | S2: Checked by; T1: Approved By :
E. Ngamau | S2: E. Tanui; T1: DIRECTOR

## Dissolution
Analysis Report | Erythromycin Microbial Assay
Sample Name: | ERYMAC 250 TABLETS
Lab Ref No: | NDQD201605938
Active Ingredient: | Erythromycin Stearate
Label Claim: | Each Tablet contains Erythromycin Stearate BP Equiv to Erythromycin 250mg
Date Test Set: | 2016-06-17
Date of Results: | 2016-06-17
Standard Information: |  | Standard Weight (mg): |  | Abs: | Norm. Abs: | % age Norm. Abs:
Erythromycin |  |  |  | 0.518 | 0.34605 | 0.50372
|  | Std A | 20.79 | 0.516 | 0.34472 | 0.50177
% Potency: | 68.7 |  |  | 0.514 | 0.34338 | 0.49983
Desired Erythromycin |  |  |  | 0.514 | 0.34521 | 0.50249
Base Weight (mg): | 13.8889 | Std B | 20.68 | 0.515 | 0.34588 | 0.50346
Desired Conc. (mg/mL): | 0.027778 |  |  | 0.514 | 0.34521 | 0.50249
[5 empty] | Averages: | 0.50229
[5 empty] | RSD: | 0.2791%
[5 empty] | n: | 6
Analysis Data | Determination of Erythromycin Stearate Dissolved in the sample
Label Claim: | Each Tablet contains Erythromycin Stearete BP Equiv to Erythromycin 250mg
Tablet
Tablet No. | Weight (mg) | Absorbance: | Norm. Abs: | %age Content
1 | 532.64 | 0.423 | 0.4188 | 83.38%
2 | 527.66 | 0.425 | 0.42475 | 84.56%
3 | 526.54 | 0.423 | 0.42365 | 84.34%
4 | 514.42 | 0.423 | 0.43364 | 86.33%
5 | 535.09 | 0.418 | 0.41196 | 82.02%
6 | 527.78 | 0.424 | 0.42366 | 84.35%
Average Tablet Weight (mg): | 527.355 |  | Average | 84.16%
|  |  | RSD | 1.693%
|  |  | n | 6
Amount Of Erythromycin Dissolved is |  | 84.16%
Analysed by: |  | Checked by |  | Approved By :
E. Ngamau |  | E. Tanui |  | DIRECTOR