## Uniformity
Please enter the required information in the cells highlighted in green
Uniformity of Weight Test Report
Sample Name: |  | ERYMAC TABLETS
Laboratory Ref No: |  | NDQD201605938
Active Ingredient: |  | Erythromycin Stearate
Label Claim: |  | Each tablet contains: Erythromycin stearate BP eq. to
Date Analysis Started: |  | 2016-07-08
Date Analysis Completed: |  | 2016-07-09
Analysis Data |  | Uniformity of weight
|  | Tablet weight (mg) | % Deviation
|  | 532.64 | 1.448%
|  | 527.66 | 0.4999%
|  | 526.54 | 0.2866%
|  | 514.42 | -2.022%
|  | 535.09 | 1.915%
|  | 527.78 | 0.5227%
|  | 525.15 | 0.02181%
|  | 518.68 | -1.21%
|  | 516.45 | -1.635%
|  | 528.22 | 0.6065%
|  | 525.94 | 0.1723%
|  | 522.87 | -0.4124%
|  | 530.46 | 1.033%
|  | 525.58 | 0.1037%
|  | 535.45 | 1.984%
|  | 515.35 | -1.845%
|  | 521.79 | -0.6181%
|  | 522.96 | -0.3953%
|  | 520.4 | -0.8829%
|  | 527.28 | 0.4275%
| Total | 10500.71
| Average | 525.0355
| Average | % Deviation from mean
| 525.0355 | -5% | 498.7837
|  | 5% | 551.2873
| Name |  | Date | Signature
Analysed by: | E. NGAMAU
Reviewed By: | E.TANUI |  | 19/07/2016

## NDQD201605938
MICOBIOLOGY NO. | BIOL/002/2016 | DATE RECEIVED
Analysis Report | Erythromycin Stearate Microbial Assay
Sample Name: | ERYMAC TABLETS
Lab Ref No: | NDQD201605938
Active Ingredient: | Erythromycin Stearate
Label Claim: | Each tablet contains: Erythromycin stearate BP eq. to |  | 250 | mg Erythromycin
Date Test Set: | 2016-07-08
Date of Results: | 2016-07-09
Equivalent to
Standard Information: |  | Standard Weights (mg): |  | Erythromycin Base (mg)
Erythromycin Sulphate |  | A | 23.88 | 16.4056
Source: | NQCL
% age Potency: | 68.7 | B | 23.65 | 16.2476
Sample A Weight (mg): |  | 67.61
Equivalent to Erythromycin Base (mg) |  | 32.1931
Zone Diameters (mm):
Sample A / Standard A
Petri Dish | S1 | S2 | S3 | T1 | T2 | T3
1 | 16.48 | 18.72 | 21.1 | 16.38 | 18.88 | 20.94
2 | 16.66 | 18.9 | 21.18 | 16.44 | 18.86 | 20.98
3 | 16.56 | 18.84 | 21.06 | 16.4 | 18.98 | 21
Average | 16.5667 | 18.82 | 21.1133 | 16.4067 | 18.9067 | 20.9733
Sample A / Standard B
Petri Dish | S1 | S2 | S3 | T1 | T2 | T3
1 | 16.58 | 18.86 | 21.12 | 16.42 | 18.88 | 20.98
2 | 16.32 | 18.74 | 21.04 | 16.56 | 18.74 | 20.96
3 | 16.48 | 18.78 | 21.1 | 16.48 | 18.8 | 21.02
Average | 16.46 | 18.7933 | 21.0867 | 16.4867 | 18.8067 | 20.9867
Final Concentration of Erythromycin in Standard:
Std A Stock mg/mL [Std A] | S1: 0.13124; S2: Std B Stock mg/mL [Std B]; S3: 0.12998
Expected Concentration of Erythromycin in Sample:
Smp Stock mg/mL [Smp] | S1: 0.12877
Formulae | S2: Sample A / Standard A; T1: Sample A / Standard B
E = ¼[(S3+T3)-(S1+ T1)] | S2: 2.2783; T1: 2.2817
F = 1/3[(T3+ T2+ T1)-(S3+ S2+ S1)] | S2: -0.071111; T1: -0.02
b = E/log Dose Ratio | S2: 7.5685; T1: 7.5795
m = F/b | S2: -0.0093957; T1: -0.0026387
Antilog m = Factor | S2: 0.9786; T1: 0.99394
% Label Claim =(Factor X [Std])/[Smp] X 100 | S2: 99.74%; T1: 100.3%
Sample A Weight (mg): | S2: 67.15
Equivalent to Erythromycin Base (mg) | S2: 31.974
Zone Diameters (mm):
Sample B / Standard A
Petri Dish | S1 | S2 | S3 | T1 | T2 | T3
1 | 16.52 | 18.82 | 21.02 | 16.68 | 18.74 | 20.92
2 | 16.3 | 18.94 | 21.12 | 16.58 | 19.02 | 21
3 | 16.6 | 18.78 | 21.08 | 16.68 | 18.92 | 20.94
Average | 16.4733 | 18.8467 | 21.0733 | 16.6467 | 18.8933 | 20.9533
Sample B / Standard B
Petri Dish | S1 | S2 | S3 | T1 | T2 | T3
1 | 16.7 | 18.78 | 21.1 | 16.62 | 18.94 | 20.92
2 | 16.3 | 18.98 | 21.18 | 16.38 | 18.92 | 20.86
3 | 16.6 | 19 | 21.06 | 16.42 | 18.88 | 20.98
Average | 16.5333 | 18.92 | 21.1133 | 16.4733 | 18.9133 | 20.92
Final Concentration of Erythromycin in Standard:
Std A Stock mg/mL [Std A] | S1: 0.13124; S2: Std B Stock mg/mL [Std B]; S3: 0.12998
Expected Concentration of Erythromycin in Sample:
Smp Stock mg/mL [Smp] | S1: 0.1279
Formulae | S2: Sample B / Standard A; T1: Sample B / Standard B
E = ¼[(S3+T3)-(S1+ T1)] | S2: 2.2267; T1: 2.2567
F = 1/3[(T3+ T2+ T1)-(S3+ S2+ S1)] | S2: 0.033333; T1: -0.086667
b = E/log Dose Ratio | S2: 7.3968; T1: 7.4965
m = F/b | S2: 0.0045064; T1: -0.011561
Antilog m = Factor | S2: 1.0104; T1: 0.97373
% Label Claim =(Factor X [Std])/[Smp] X 100 | S2: 103.7%; T1: 98.96%
Sample A Weight (mg): | S2: 67.52
Equivalent to Erythromycin Base (mg) | S2: 32.1502
Zone Diameters (mm):
Sample C/ Standard A
Petri Dish | S1 | S2 | S3 | T1 | T2 | T3
1 | 16.4 | 18.44 | 21.14 | 16.44 | 18.86 | 20.9
2 | 16.56 | 18.64 | 21.08 | 16.5 | 18.92 | 20.92
3 | 16.46 | 19.32 | 21.04 | 16.58 | 18.44 | 20.94
Average | 16.4733 | 18.8 | 21.0867 | 16.5067 | 18.74 | 20.92
Sample C / Standard B
Petri Dish | S1 | S2 | S3 | T1 | T2 | T3
1 | 16.48 | 18.68 | 21.06 | 16.66 | 18.86 | 21
2 | 16.46 | 18.84 | 21.16 | 16.48 | 18.9 | 20.92
3 | 16.38 | 18.76 | 21.12 | 16.58 | 18.94 | 20.98
Average | 16.44 | 18.76 | 21.1133 | 16.5733 | 18.9 | 20.9667
Final Concentration of Erythromycin in Standard:
Std A Stock mg/mL [Std A] | S1: 0.13124; S2: Std B Stock mg/mL [Std B]; S3: 0.12998
.
Expected Concentration of Erythromycin in Sample:
Smp Stock mg/mL [Smp] | S1: 0.1286
Formulae | S2: Sample C / Standard A; T1: Sample C / Standard B
E = ¼[(S3+T3)-(S1+ T1)] | S2: 2.2567; T1: 2.2667
F = 1/3[(T3+ T2+ T1)-(S3+ S2+ S1)] | S2: -0.064444; T1: 0.042222
b = E/log Dose Ratio | S2: 7.4965; T1: 7.5297
m = F/b | S2: -0.0085966; T1: 0.0056074
Antilog m = Factor | S2: 0.9804; T1: 1.013
% Label Claim =(Factor X [Std])/[Smp] X 100 | S2: 100.1%; T1: 102.4%
SUMMARY OF RESULTS
% Content
Sample A / Standard A | S2: 99.74%
Sample A / Standard B | S2: 100.3%
Sample B / Standard A | S2: 103.7%
Sample B / Standard B | S2: 98.96%
Sample C / Standard A | S2: 100.1%
Sample C / Standard B | S2: 102.4%
| AVERAGE | 100.9%
| RSD | 1.781%
COMMENTS: The %age content of Erythromycin in the sample is: | S3: 100.9%
Analysed by: | S2: Checked by; T1: Approved By :
ERIC | S2: Head, BAU; T1: Director

## Dissolution
DISSOLUTION: | Determination of Active Ingredient Dissolved
Sample Name: | ERYMAC TABLETS
Lab Ref No: | NDQD201605938
Reference Substance: | Erythromycin Stearate
% age Purity: | 68.7
% Water content: | 0 | If correction for water content is not needed please enter 0
% Purity corrected for water: | 68.7
Mwt of compound in free base form: | 1 | Enter molecular mass of compound in free base form. If salt convertion is NOT needed, enter 1.
Mwt of compound in salt form: | 1 | Enter molecular mass of compound in salt form. If salt convertion is NOT needed, enter 1.
Label Claim: | 250 | mg per tablet
1 mg of salt is equivalent to | 1 | free base
Initial Standard dilution volume (mL): | 25 |  | Standard A |  | Standard B
1st Dilution Standard transfer Volume (mL: | 5 | Injection | Response: | Normalised Response: | Response: | Normalised Response: | Std Response Deviation
1st Dilution Standard Final Volume (mL): | 100 | 1 | 0.518 | 0.50372 | 0.514 | 0.49983
2nd Dilution Standard Transfer Volume (mL): | 1 | 2 | 0.516 | 0.50177 | 0.515 | 0.5008 | 0.2061%
2nd Dilution Standard Final Volume (mL): | 1 | 3 | 0.514 | 0.49983 | 0.514 | 0.49983
3rd Dilution Standard Volume (mL: | 1 | 4 |  | - |  | -
3rd Dilution Standard Final Volume (mL): | 1 | Average: | 0.516 | 0.50177 | 0.51433 | 0.50015
4th Dilution Standard Transfer Volume (mL): | 1 | Amt of RS (mg): | 20.79 |  | 20.68
4th Dilution Standard Final Volume (mL): | 1 | Amt of RS as free base (mg): | 20.79 |  | 20.68
Standard Dilution Factor | 500 | Purity correction: | 14.2827 |  | 14.2072
If there are no serial dilutions, or only one dilution, enter 1 in all boxes not used. |  | Conc (mg/mL): | 0.028565 |  | 0.028414
|  | Desired Concentration (mg/mL): | 0.027778
|  | Desired Weight as free base (mg): | 13.8889
|  | Desired Weight as salt (mg): | 13.8889
|  | Average Normalised Peak Area: | 0.50096
|  | RSD: | 0.311%
|  | n: | 6
Medium Volume (mL): | 900 | Capsule No. | Response: | Amt Released (mg): | %age Released:
1st Dilution Sample transfer Volume (mL: | 10 | 1 | 0.423 | 211.0942 | 84.44%
1st Dilution Sample Final Volume (mL): | 100 | 2 | 0.425 | 212.0923 | 84.84%
2nd Dilution Sample Transfer Volume (mL): | 1 | 3 | 0.423 | 211.0942 | 84.44%
2nd Dilution Sample Final Volume (mL): | 1 | 4 | 0.423 | 211.0942 | 84.44%
3rd Dilution Sample Transfer Volume (mL: | 1 | 5 | 0.418 | 208.599 | 83.44%
3rd Dilution Sample Final Volume (mL): | 1 | 6 | 0.424 | 211.5933 | 84.64%
4th Dilution Sample Transfer Volume (mL): | 1
4th Dilution Sample Final Volume (mL): | 1 |  | Average: | 210.9279 | 84.37%
Sample Dilution Factor | 9000 |  | RSD: | 0.5731% | 0.5731%
If there are no serial dilutions, or only one dilution, enter 1 in all boxes not used. |  |  | n: | 6 | 6
Comment: | The amount of | Erythromycin Stearate |  | dissolved as a percentage of the stated label claim is |  | 84.37%
| Name |  |  | Date |  | Signature
Analysed by: |  | E. Ngamau
Reviewed By: |  | E. Tanui |  | 2016-07-19