## SST
HPLC System Suitability Report
Analysis Data | Assay
Sample(s) | PIROXICAM CAPSULES B.P 20 MG
Reference Substance: | Piroxicam
% age Purity: | 100.18
Weight (mg): | 13.53
Standard Conc (mg/mL): | 0.05412
Injection Number | Peak Areas | Theoretical Plates (USP) | Tailing Factor (Assym) | Retention Times (min)
1 | 37682089 | 4294.67 | 0.96 | 10.84
2 | 37617242 | 4239.04 | 0.95 | 10.84
3 | 37629001 | 4186.2 | 0.95 | 10.85
4 | 37531917 | 4135.41 | 0.95 | 10.86
5 | 37692438 | 4118.72 | 0.95 | 10.86
6 | 37698922 | 4114.64 | 0.95 | 10.86
Averages: | 37641934.8333 | 4181.4467 | 0.95167 | 10.85
RSD: | 0.1692%
n: | 6
Summary: | The RSD of the peak areas for six replicate injections of SST Std is less than 2.0%.
The number of Theoretical Plates (USP) for all peaks is NLT 500
The Assymetry of all peaks were NMT 1.5
Analysis Data | Dissolution
Reference Substance:
% age Purity:
Weight (mg):
Standard Conc (mg/mL):
Injection Number | Peak Areas | Theoretical Plates (USP) | Tailing Factor (Assym) | Retention Times (min)
1
2
3
4
5
6
Averages: | #DIV/0! | #DIV/0! | #DIV/0! | #DIV/0!
RSD: | #DIV/0!
n: | 0
Summary: | The RSD of the peak areas for six replicate injections of SST Std is less than 2.0%.
The number of Theoretical Plates (USP) for all peaks is greater than 2000
The Assymetry of all peaks were below 2.0
| Name |  |  | Date | Signature
Analysed by: | RUTTO KENNEDY
Reviewed By:

## Uniformity
Please enter the required information in the cells highlighted in green
Uniformity of Weight Test Report
Sample Name: |  | PIROXICAM CAPSULES B.P 20 MG
Laboratory Ref No: |  | NDQD201605940
Active Ingredient: |  | Piroxicam
Label Claim: |  | Each capsule contains Piroxicam 20 mg
Date Analysis Started: |  | 2016-05-13 10:31:28
Date Analysis Completed: |  | 2016-08-04 15:37:22
Analysis Data |  | Uniformity of weight
Capsule No. | Intact Capsule (mg) | Empty Shell (mg) | Capsule Content (mg) | % Deviation
1 | 371.01 | 65.02 | 305.99 | 0.7391%
2 | 377.74 | 61.63 | 316.11 | 4.071%
3 | 369.69 | 66.75 | 302.94 | -0.265%
4 | 373.92 | 64.65 | 309.27 | 1.819%
5 | 362.31 | 66.27 | 296.04 | -2.537%
6 | 368.69 | 64.2 | 304.49 | 0.2453%
7 | 345.18 | 62.35 | 282.83 | -6.886%
8 | 364.72 | 64.07 | 300.65 | -1.019%
9 | 378.42 | 66.03 | 312.39 | 2.846%
10 | 369.49 | 64.51 | 304.98 | 0.4066%
11 | 348.01 | 61.67 | 286.34 | -5.73%
12 | 359.93 | 64.89 | 295.04 | -2.866%
13 | 367.59 | 65.07 | 302.52 | -0.4033%
14 | 374.56 | 64.93 | 309.63 | 1.937%
15 | 369.16 | 64.89 | 304.27 | 0.1728%
16 | 387.12 | 65.84 | 321.28 | 5.773%
17 | 360.91 | 65.99 | 294.92 | -2.905%
18 | 366.85 | 61.06 | 305.79 | 0.6733%
19 | 375.09 | 64.27 | 310.82 | 2.329%
20 | 370.45 | 61.85 | 308.6 | 1.598%
Total | 7360.84 | 1285.94 | 6074.9
Average | 368.042 | 64.297 | 303.745
| Average | % Deviation from mean
| 303.745 | -7.5% | 280.9641
|  | 7.5% | 326.5259
| Name |  |  | Date | Signature
Analysed by:
Reviewed By:

## Piroxicam
National Quality Control Laboratory
Laboratory Data Calculation Spreadsheet
Please enter the required information in the cells highlighted in green
Analysis Report
Sample Name: | PIROXICAM CAPSULES B.P 20 MG
Laboratory Ref No: | NDQD201605940 | 29
Active Ingredient: | Piroxicam
Label Claim: | Each capsule contains Piroxicam 20 mg
Date Analysis Started: | 2016-08-03
Date Analysis Completed: | 2016-08-04
Analysis Data
Reference Substance: | Piroxicam
Code: | P32-1
% age Purity: | 100.18
% Water content: | 0 | If correction for water content is not needed please enter 0
% Purity corrected for water: | 100.18
Mwt of compound in free base form: | 1 | Enter molecular mass of compound in free base form. If salt conversion is NOT needed, enter 1.
Mwt of compound in salt form: | 1 | Enter molecular mass of compound in salt form. If salt conversion is NOT needed, enter 1.
1 mg of salt is equivalent to | 1 | free base
Initial Standard dilution volume (mL): | 50 |  | Standard A |  | Standard B
1st Dilution Standard transfer Volume (mL: | 10 | Injection | Response: | Normalised Response: | Response: | Normalised Response: |  | Std Response Deviation
1st Dilution Standard Final Volume (mL): | 50 | 1 | 37673158 | 34742671.9857 | 35118707 | 34888143.8172
2nd Dilution Standard Transfer Volume (mL): | 1 | 2 | 37714991 | 34781250.9176 | 35109996 | 34879490.0072 |  | 0.356%
2nd Dilution Standard Final Volume (mL): | 1 | 3 | 37761292 | 34823950.2967 | 35211549 | 34980376.2861
3rd Dilution Standard Volume (mL: | 1 | 4 |  | - |  | -
3rd Dilution Standard Final Volume (mL): | 1 | Average: | 37716480.3333 | 34782624.4 | 35146750.6667 | 34916003.3702
4th Dilution Standard Transfer Volume (mL): | 1 | Mass of RS (mg): | 13.53 |  | 12.56
4th Dilution Standard Final Volume (mL): | 1 | Mass of WRS as free base (mg): | 13.53 |  | 12.56
Standard Dilution Factor | 250 | Purity correction (mg): | 13.5544 |  | 12.5826
If there are no serial dilutions, or only one dilution, enter 1 in all boxes not used. |  | Concentration (mg/mL): | 0.054217 |  | 0.05033
|  | Desired Concentration (mg/mL): | 0.05
|  | Desired Weight as free base (mg): | 12.5
|  | Desired Weight as salt (mg): | 12.5
|  | Average Normalised Response: | 34849313.8851
|  | RSD: | 0.2443%
|  | n: | 6
Analysis Data | Determination of Content of Active Ingredient in the Sample
Label Claim: | Each capsule contains Piroxicam 20 mg
Each Tablet/Capsule contains | 20 | Piroxicam
Average Tablet/Capsule Content Weight (mg): | 303.745
Initial Sample dilution Volume (mL): | 100 |  | Powder Weight (mg) | Injection | Response: | Determined Amt (mg) | % Assay
1st Dilution Sample transfer Volume (mL): | 5 | Assay Smp A | 751.49 | 1 | 34440609 | 19.9725 | 99.86%
1st Dilution Sample Final Volume (mL): | 50 |  |  | 2 | 34431170 | 19.967 | 99.84%
2nd Dilution Sample Transfer Volume (mL): | 1 |  |  | 3 | 34448195 | 19.9769 | 99.88%
2nd Dilution Sample Final Volume (mL): | 1 |  |  | 4 |  | - | -
3rd Dilution Sample Transfer Volume (mL: | 1 | Assay Smp B | 756.35 | 1 | 34681446 | 19.9829 | 99.91%
3rd Dilution Sample Final Volume (mL): | 1 |  |  | 2 | 34759134 | 20.0277 | 100.1%
4th Dilution Sample Transfer Volume (mL): | 1 |  |  | 3 | 34789457 | 20.0452 | 100.2%
4th Dilution Sample Final Volume (mL): | 1 |  |  | 4 |  | - | -
Sample Dilution Factor | 1000 | Assay Smp C | 753.45 | 1 | 35965317 | 20.8024 | 104%
Desired Sample Weight (mg): | 759.3625 |  |  | 2 | 36009673 | 20.8281 | 104.1%
If there are no serial dilutions, or only one dilution, enter 1 in all boxes not used. |  |  |  | 3 | 35924341 | 20.7787 | 103.9%
|  |  |  | 4 |  | - | -
[5 empty] | Average: | 20.2646 | 101.3%
[5 empty] | RSD: | 1.998% | 1.998%
[5 empty] | n: | 9 | 9
Comment: | The content of | Piroxicam |  | in the sample as a percentage of the stated label claim is |  | 101.3%
DISSOLUTION: | Determination of Active Ingredient Dissolved
Reference Substance: | Piroxicam
Code: | P32-1
% age Purity: | 100.18
% Water content: | 0 | If correction for water content is not needed please enter 0
% Purity corrected for water: | 100.18
Mwt of compound in free base form: | 1 | Enter molecular mass of compound in free base form. If salt convertion is NOT needed, enter 1.
Mwt of compound in salt form: | 1 | Enter molecular mass of compound in salt form. If salt convertion is NOT needed, enter 1.
1 mg of salt is equivalent to | 1 | free base
Initial Standard dilution volume (mL): | 50 |  | Standard A |  | Standard B
1st Dilution Standard transfer Volume (mL: | 15 | Injection | Response: | Normalised Response: | Response: | Normalised Response: |  | Std Response Deviation
1st Dilution Standard Final Volume (mL): | 100 | 1 | 0.572 | 0.6962 | 0.605 | 0.70007
2nd Dilution Standard Transfer Volume (mL): | 10 | 2 | 0.572 | 0.6962 | 0.605 | 0.70007 |  | 0.5874%
2nd Dilution Standard Final Volume (mL): | 100 | 3 | 0.571 | 0.69498 | 0.604 | 0.69891
3rd Dilution Standard Volume (mL: | 1 | 4 |  | - |  | -
3rd Dilution Standard Final Volume (mL): | 1 | Average: | 0.57167 | 0.6958 | 0.60467 | 0.69968
4th Dilution Standard Transfer Volume (mL): | 1 | Amt of RS (mg): | 24.3 |  | 25.56
4th Dilution Standard Final Volume (mL): | 1 | Amt of RS as free base (mg): | 24.3 |  | 25.56
Standard Dilution Factor | 3333.3333 | Purity correction: | 24.3437 |  | 25.606
If there are no serial dilutions, or only one dilution, enter 1 in all boxes not used. |  | Conc (mg/mL): | 0.0073031 |  | 0.0076818
|  | Desired Concentration (mg/mL): | 0.0088889
|  | Desired Weight as free base (mg): | 29.6296
|  | Desired Weight as salt (mg): | 29.6296
|  | Average Normalised Peak Area: | 0.69774
|  | RSD: | 0.3174%
|  | n: | 6
Medium Volume (mL): | 900 | Capsule No. | Response: | Amt Released (mg): | %age Released:
1st Dilution Sample transfer Volume (mL: | 10 | 1 | 0.659 | 18.8896 | 94.45%
1st Dilution Sample Final Volume (mL): | 25 | 2 | 0.7 | 20.0648 | 100.3%
2nd Dilution Sample Transfer Volume (mL): | 1 | 3 | 0.672 | 19.2622 | 96.31%
2nd Dilution Sample Final Volume (mL): | 1 | 4 | 0.663 | 19.0043 | 95.02%
3rd Dilution Sample Transfer Volume (mL: | 1 | 5 | 0.7 | 20.0648 | 100.3%
3rd Dilution Sample Final Volume (mL): | 1 | 6 | 0.672 | 19.2622 | 96.31%
4th Dilution Sample Transfer Volume (mL): | 1
4th Dilution Sample Final Volume (mL): | 1 |  | Average: | 19.4247 | 97.12%
Sample Dilution Factor | 2250 |  | RSD: | 2.661% | 2.661%
If there are no serial dilutions, or only one dilution, enter 1 in all boxes not used. |  |  | n: | 6 | 6
Comment: | The amount of | Piroxicam |  | dissolved as a percentage of the stated label claim is |  | 97.12%
| Name |  |  | Date |  | Signature
Analysed by:
Reviewed By:
5