## SST
HPLC System Suitability Report
Analysis Data | Assay
Sample(s) | AMIL 500 TABLET
Reference Substance: | NDQD201605941
% age Purity: | 100.26
Weight (mg): | 19.84
Standard Conc (mg/mL): | 0.00992
2017-05-18
Injection Number | Peak Areas | Theoretical Plates (USP) | Tailing Factor (Assym) | Retention Times (min)
1 | 6748312 | 7294 | 1 | 4.7
2 | 6752236 | 7269.7 | 1 | 4.7
3 | 6779040 | 7321.8 | 1.1 | 4.7
4 | 6782386 | 7385.7 | 1 | 4.7
5 | 6766624 | 7386.5 | 1 | 4.7
6 | 6834508 | 7488.8 | 1.1 | 4.7
Averages: | 6777184.3333 | 7357.75 | 1.0333 | 4.7
RSD: | 0.4612%
n: | 6
Summary: | The RSD of the peak areas for six replicate injections of SST Std is less than 2.0%.
The number of Theoretical Plates (USP) for all peaks is greater than 2000
The Assymetry of all peaks were below 2.0
Analysis Data | Dissolution
Reference Substance:
% age Purity:
Weight (mg):
Standard Conc (mg/mL):
Injection Number | Peak Areas | Theoretical Plates (USP) | Tailing Factor (Assym) | Retention Times (min)
1
2
3
4
5
6
Averages: | #DIV/0! | #DIV/0! | #DIV/0! | #DIV/0!
RSD: | #DIV/0!
n: | 0
Summary: | The RSD of the peak areas for six replicate injections of SST Std is less than 2.0%.
The number of Theoretical Plates (USP) for all peaks is greater than 2000
The Assymetry of all peaks were below 2.0
| Name |  |  | Date | Signature
Analysed by:
Reviewed By:

## Uniformity
Please enter the required information in the cells highlighted in green
Uniformity of Weight Test Report
Sample Name: |  | AMIL 500 TABLET
Laboratory Ref No: |  | NDQD201605941
Active Ingredient: |  | Paracetamol B.P
Label Claim: |  | Each tablet contains Paracetamol B.P 500 mg
Date Analysis Started: |  | 2016-05-13 10:48:01
Date Analysis Completed: |  | #REF!
Analysis Data |  | Uniformity of weight
|  | Tablet weight (mg) | % Deviation
|  | 626.11 | 1.345%
|  | 618.67 | 0.1411%
|  | 639.5 | 3.513%
|  | 631.3 | 2.185%
|  | 619.79 | 0.3224%
|  | 622.4 | 0.7448%
|  | 609.01 | -1.423%
|  | 604.89 | -2.089%
|  | 617.78 | -0.002995%
|  | 612.16 | -0.9127%
|  | 608.91 | -1.439%
|  | 637.9 | 3.254%
|  | 615.86 | -0.3138%
|  | 627.31 | 1.54%
|  | 593.2 | -3.982%
|  | 615.59 | -0.3575%
|  | 616.6 | -0.194%
|  | 616.8 | -0.1616%
|  | 605.38 | -2.01%
|  | 616.81 | -0.16%
| Total | 12355.97
| Average | 617.7985
| Average | % Deviation from mean
| 617.7985 | -5% | 586.9086
|  | 5% | 648.6884
| Name |  | Date | Signature
Analysed by:
Reviewed By:

## Paracetamol
National Quality Control Laboratory
Laboratory Data Calculation Spreadsheet
Please enter the required information in the cells highlighted in green
Analysis Report
Sample Name: | AMIL 500 TABLET
Laboratory Ref No: | NDQD201605941 | 11
Active Ingredient: | Paracetamol
Label Claim: | Each tablet contains Paracetamol B.P 500 mg
Date Analysis Started: | 2017-05-17
Date Analysis Completed: | 2017-05-18
Analysis Data
Reference Substance: | PARACETAMOL
Code: | R1701006
% age Purity: | 100.26
% Water content: | 0 | If correction for water content is NOT needed please enter 0
% Purity corrected for water: | 100.26
Mwt of compound in free base form: | 1 | Enter molecular mass of compound in free base form. If salt conversion is NOT needed, enter 1.
Mwt of compound in salt form: | 1 | Enter molecular mass of compound in salt form. If salt conversion is NOT needed, enter 1.
1 mg of salt is equivalent to | 1 | free base
Initial Standard dilution (mL): | 100 |  | Standard A |  | Standard B
1st Dilution Standard transfer Volume (mL: | 5 | Injection | Response: | Normalised Response: | Response: | Normalised Response:
1st Dilution Standard Final Volume (mL): | 100 | 1 | 6792820 | 6829843.2141 | 7226191 | 7104437.2851
2nd Dilution Standard Transfer Volume (mL): | 1 | 2 | 6827004 | 6864213.5287 | 7229525 | 7107715.1107
2nd Dilution Standard Final Volume (mL): | 1 | 3 | 6807731 | 6844835.4842 | 7204931 | 7083535.4938
3rd Dilution Standard Volume (mL: | 1 | 4 |  | - |  | -
3rd Dilution Standard Final Volume (mL): | 1 | Average: | 6809185 | 6846297.409 | 7220215.6667 | 7098562.6299
4th Dilution Standard Transfer Volume (mL): | 1 | Mass of RS (mg): | 19.84 |  | 20.29
4th Dilution Standard Final Volume (mL): | 1 | Mass of WRS as free base (mg): | 19.84 |  | 20.29
Standard Dilution Factor | 2000 | Purity correction (mg): | 19.8916 |  | 20.3428
If there are no serial dilutions, or only one dilution, enter 1 in all boxes not used. |  | Concentration (mg/mL): | 0.0099458 |  | 0.010171
|  | Desired Concetration (mg/mL): | 0.01
|  | Desired Weight as free base (mg): | 20
|  | Desired Weight as salt (mg): | 20
|  | Average Normalised Response: | 6972430.0194
|  | RSD: | 1.991%
|  | n: | 6
Analysis Data | Determination of Content of Active Ingredient in the Sample
Label Claim: | Each tablet contains Paracetamol B.P 500 mg
Each Tablet contains | 500 | Paracetamol
Average Tablet Content Weight (mg): | 617.7985
Initial Sample dilution (mL): | 250 |  | Powder Weight (mg) | Injection | Response: | Determined Amt (mg) | % Assay
1st Dilution Sample transfer Volume (mL: | 5 | Assay Smp A | 621.32 | 1 | 5625970 | 401.1574 | 80.23%
1st Dilution Sample Final Volume (mL): | 100 |  |  | 2 | 5634741 | 401.7828 | 80.36%
2nd Dilution Sample Transfer Volume (mL): | 10 |  |  | 3 | 5631657 | 401.5629 | 80.31%
2nd Dilution Sample Final Volume (mL): | 100 |  |  | 4 |  | - | -
3rd Dilution Sample Transfer Volume (mL: | 1 | Assay Smp B | 614.75 | 1 | 5456101 | 393.2028 | 78.64%
3rd Dilution Sample Final Volume (mL): | 1 |  |  | 2 | 5441907 | 392.1798 | 78.44%
4th Dilution Sample Transfer Volume (mL): | 1 |  |  | 3 | 5442540 | 392.2255 | 78.45%
4th Dilution Sample Final Volume (mL): | 1 |  |  | 4 |  | - | -
Sample Dilution Factor | 50000 | Assay Smp C | 616.75 | 1 | 5506850 | 395.5731 | 79.11%
Desired Sample Weight (mg) | 617.7985 |  |  | 2 | 5504235 | 395.3853 | 79.08%
If there are no serial dilutions, or only one dilution, enter 1 in all boxes not used. |  |  |  | 3 | 5507988 | 395.6549 | 79.13%
|  |  |  | 4 |  | - | -
[6 empty] | Average: | 79.3%
[6 empty] | RSD: | 1%
[6 empty] | n: | 9
Comment | The content of | Paracetamol |  | in the sample as a percentage of the stated label claim is |  | 79.3%
DISSOLUTION: | Determination of Active Ingredient Dissolved
Reference Substance: | PARACETAMOL
Code: | R1701006
% age Purity: | 100.26
% Water content: | 0 | If correction for water content is NOT needed please enter 0
% Purity corrected for water: | 100.26
Mwt of compound in free base form: | 1 | Enter molecular mass of compound in free base form. If salt conversion is NOT needed, enter 1.
Mwt of compound in salt form: | 1 | Enter molecular mass of compound in salt form. If salt conversion is NOT needed, enter 1.
1 mg of salt is equivalent to | 1 | free base
Initial Standard dilution (mL): | 100 |  | Standard A |  | Standard B
1st Dilution Standard transfer Volume (mL: | 5 | Injection | Response: | Normalised Response: | Response: | Normalised Response:
1st Dilution Standard Final Volume (mL): | 100 | 1 | 0.678 | 0.70026 | 0.672 | 0.72799
2nd Dilution Standard Transfer Volume (mL): | 1 | 2 | 0.684 | 0.70646 | 0.673 | 0.72907
2nd Dilution Standard Final Volume (mL): | 1 | 3 | 0.683 | 0.70542 | 0.674 | 0.73015
3rd Dilution Standard Volume (mL: | 1 | 4 |  | - |  | -
3rd Dilution Standard Final Volume (mL): | 1 | Average: | 0.68167 | 0.70405 | 0.673 | 0.72907
4th Dilution Standard Transfer Volume (mL): | 1 | Mass of RS (mg): | 21.46 |  | 20.46
4th Dilution Standard Final Volume (mL): | 1 | Mass of WRS as free base (mg): | 21.46 |  | 20.46
Standard Dilution Factor | 2000 | Purity correction (mg): | 21.5158 |  | 20.5132
If there are no serial dilutions, or only one dilution, enter 1 in all boxes not used. |  | Concentration (mg/mL): | 0.010758 |  | 0.010257
|  | Desired Concetration (mg/mL): | 0.011111
|  | Desired Weight as free base (mg): | 22.2222
|  | Desired Weight as salt (mg): | 22.2222
|  | Average Normalised Peak Area: | 0.71656
|  | RSD: | 1.937%
|  | n: | 6
Medium Volume (mL): | 900 | tablet No. | Response: | Amt Released (mg): | %age Released:
1st Dilution Sample transfer Volume (mL: | 2 | 1 | 0.457 | 318.8852 | 63.78%
1st Dilution Sample Final Volume (mL): | 100 | 2 | 0.455 | 317.4896 | 63.5%
2nd Dilution Sample Transfer Volume (mL): | 1 | 3 | 0.49 | 341.9119 | 68.38%
2nd Dilution Sample Final Volume (mL): | 1 | 4 | 0.478 | 333.5385 | 66.71%
3rd Dilution Sample Transfer Volume (mL: | 1 | 5 | 0.459 | 320.2807 | 64.06%
3rd Dilution Sample Final Volume (mL): | 1 | 6 | 0.465 | 324.4674 | 64.89%
4th Dilution Sample Transfer Volume (mL): | 1
4th Dilution Sample Final Volume (mL): | 1 |  |  | Average: | 65.22%
Sample Dilution Factor | 45000 |  |  | RSD: | 2.967%
If there are no serial dilutions, or only one dilution, enter 1 in all boxes not used. |  |  |  | n: | 6
Analysis Data: | Repeat Determination of Active Ingredient Dissolved
Reference Substance: | PARACETAMOL
Code: | R1701006
% age Purity: | 100.26
% Water content: | 0 | If correction for water content is not needed please enter 0
% Purity corrected for water: | 100.26
Mwt of compound in free base form: | 1 | Enter molecular mass of compound in free base form. If salt conversion is NOT needed, enter 1.
Mwt of compound in salt form: | 1 | Enter molecular mass of compound in salt form. If salt conversion is NOT needed, enter 1.
1 mg of salt is equivalent to | 1 | free base
Initial Standard dilution (mL): | 100 |  | Standard A |  | Standard B
1st Dilution Standard transfer Volume (mL: | 5 | Inj | Response: | Normalised Response: | Response: | Normalised Response:
1st Dilution Standard Final Volume (mL): | 100 | 1 | 0.68 | 0.73094 | 0.637 | 0.71779
2nd Dilution Standard Transfer Volume (mL): | 1 | 2 | 0.679 | 0.72986 | 0.635 | 0.71553
2nd Dilution Standard Final Volume (mL): | 1 | 3 | 0.678 | 0.72879 | 0.634 | 0.71441
3rd Dilution Standard Volume (mL: | 1 | 4 |  | - |  | -
3rd Dilution Standard Final Volume (mL): | 1 | Average: | 0.679 | 0.72986 | 0.63533 | 0.71591
4th Dilution Standard Transfer Volume (mL): | 1 | Amt of RS (mg): | 20.62 |  | 19.67
4th Dilution Standard Final Volume (mL): | 1 | Amt of RS as free base (mg): | 20.62 |  | 19.67
Standard Dilution Factor | 2000 | Purity correction: | 20.6736 |  | 19.7211
If there are no serial dilutions, or only one dilution, enter 1 in all boxes not used. |  | Conc (mg/mL): | 0.010337 |  | 0.0098606
|  | Desired Concetration (mg/mL): | 0.011111
|  | Desired Weight as free base (mg): | 22.2222
|  | Desired Weight as salt (mg): | 22.2222
|  | Average Normalised Peak Area: | 0.72289
|  | RSD: | 1.072%
|  | n: | 6
Medium Volume (mL): | 900 | tablet No. | Response: | Amt Released (mg): | %age Released:
1st Dilution Sample transfer Volume (mL: | 2 | 1 | 0.422 | 291.886 | 58.38%
1st Dilution Sample Final Volume (mL): | 100 | 2 | 0.43 | 297.4194 | 59.48%
2nd Dilution Sample Transfer Volume (mL): | 1 | 3 | 0.437 | 302.2611 | 60.45%
2nd Dilution Sample Final Volume (mL): | 1 | 4 | 0.41 | 283.5859 | 56.72%
3rd Dilution Sample Transfer Volume (mL: | 1 | 5 | 0.421 | 291.1943 | 58.24%
3rd Dilution Sample Final Volume (mL): | 1 | 6 | 0.44 | 304.3361 | 60.87%
4th Dilution Sample Transfer Volume (mL): | 1
4th Dilution Sample Final Volume (mL): | 1 |  |  | Average: | 59.02%
Sample Dilution Factor | 45000 |  |  | RSD: | 2.625%
If there are no serial dilutions, or only one dilution, enter 1 in all boxes not used. |  |  |  | n: | 6
Analysis Data: | Dissolution Result Summary
Average: | 62.12%
RSD: | 5.863%
n: | 12
Comment | The amount of | Paracetamol |  | dissolved as a percentage of the stated label claim is |  | 62.12%
| Name |  |  | Date |  | Signature
Analysed by:
Reviewed By:
5