## SST
HPLC System Suitability Report
Analysis Data | Assay
Sample(s) | AMIL 500 TABLET
Reference Substance: | Paracetamol
% age Purity: | 100.26
Weight (mg): | 13.26
Standard Conc (mg/mL): | 0.01326
2016-05-13 10:48:01
Injection Number | Peak Areas | Theoretical Plates (USP) | Tailing Factor (Assym) | Retention Times (min)
1 | 9308818 | 5572.2 | 1.2 | 4.9
2 | 9334393 | 5474.3 | 1.2 | 4.9
3 | 9307973 | 5351.5 | 1.2 | 4.9
4 | 9310453 | 5228.7 | 1.2 | 4.9
5 | 9319798 | 5179.9 | 1.2 | 4.9
6 | 9314344 | 5177.9 | 1.2 | 4.9
Averages: | 9315963.1667 | 5330.75 | 1.2 | 4.9
RSD: | 0.1076%
n: | 6
Summary: | The RSD of the peak areas for six replicate injections of SST Std is less than 2.0%.
The number of Theoretical Plates (USP) for all peaks is greater than 2000
The Assymetry of all peaks were below 2.0
Analysis Data | Dissolution
Reference Substance:
% age Purity:
Weight (mg):
Standard Conc (mg/mL):
Injection Number | Peak Areas | Theoretical Plates (USP) | Tailing Factor (Assym) | Retention Times (min)
1
2
3
4
5
6
Averages: | #DIV/0! | #DIV/0! | #DIV/0! | #DIV/0!
RSD: | #DIV/0!
n: | 0
Summary: | The RSD of the peak areas for six replicate injections of SST Std is less than 2.0%.
The number of Theoretical Plates (USP) for all peaks is greater than 2000
The Assymetry of all peaks were below 2.0
| Name |  |  | Date | Signature
Analysed by:
Reviewed By:

## Uniformity
Please enter the required information in the cells highlighted in green
Uniformity of Weight Test Report
Sample Name: |  | AMIL 500 TABLET
Laboratory Ref No: |  | NDQD201605941r1
Active Ingredient: |  | Paracetamol B.P
Label Claim: |  | Each tablet contains Paracetamol B.P 500 mg
Date Analysis Started: |  | 2016-05-13 10:48:01
Date Analysis Completed: |  | #REF!
Analysis Data |  | Uniformity of weight
|  | Tablet weight (mg) | % Deviation
|  | 626.11 | 1.345%
|  | 618.67 | 0.1411%
|  | 639.5 | 3.513%
|  | 631.3 | 2.185%
|  | 619.79 | 0.3224%
|  | 622.4 | 0.7448%
|  | 609.01 | -1.423%
|  | 604.89 | -2.089%
|  | 617.78 | -0.002995%
|  | 612.16 | -0.9127%
|  | 608.91 | -1.439%
|  | 637.9 | 3.254%
|  | 615.86 | -0.3138%
|  | 627.31 | 1.54%
|  | 593.2 | -3.982%
|  | 615.59 | -0.3575%
|  | 616.6 | -0.194%
|  | 616.8 | -0.1616%
|  | 605.38 | -2.01%
|  | 616.81 | -0.16%
| Total | 12355.97
| Average | 617.7985
| Average | % Deviation from mean
| 617.7985 | -5% | 586.9086
|  | 5% | 648.6884
| Name |  | Date | Signature
Analysed by:
Reviewed By:

## PARACETAMOL
National Quality Control Laboratory
Laboratory Data Calculation Spreadsheet
Please enter the required information in the cells highlighted in green
Analysis Report
Sample Name: | AMIL 500 TABLET
Laboratory Ref No: | NDQD201605941r1 | 1
Active Ingredient: | Paracetamol B.P
Label Claim: | Each tablet contains Paracetamol B.P 500 mg
Date Analysis Started: | 2016-05-13 10:48:01
Date Analysis Completed:
Analysis Data
Reference Substance: | Paracetamol
Code: | R1701006
% age Purity: | 100.26
% Water content: | 0 | If correction for water content is not needed please enter 0
% Purity corrected for water: | 100.26
Mwt of compound in free base form: | 1 | Enter molecular mass of compound in free base form. If salt conversion is NOT needed, enter 1.
Mwt of compound in salt form: | 1 | Enter molecular mass of compound in salt form. If salt conversion is NOT needed, enter 1.
1 mg of salt is equivalent to | 1 | free base
Initial Standard dilution volume (mL): | 100 |  | Standard A |  | Standard B
1st Dilution Standard transfer Volume (mL: | 10 | Injection | Response: | Normalised Response: | Response: | Normalised Response: |  | Std Response Deviation
1st Dilution Standard Final Volume (mL): | 100 | 1 | 9290631 | 6773785.0886 | 6537773 | 6667503.958
2nd Dilution Standard Transfer Volume (mL): | 1 | 2 | 9295581 | 6777394.1261 | 6536888 | 6666601.3967 |  | 1.164%
2nd Dilution Standard Final Volume (mL): | 1 | 3 | 9291083 | 6774114.6411 | 6530803 | 6660395.6502
3rd Dilution Standard Volume (mL: | 1 | 4 |  | - |  | -
3rd Dilution Standard Final Volume (mL): | 1 | Average: | 9292431.6667 | 6775097.952 | 6535154.6667 | 6664833.6683
4th Dilution Standard Transfer Volume (mL): | 1 | Mass of RS (mg): | 13.68 |  | 9.78
4th Dilution Standard Final Volume (mL): | 1 | Mass of WRS as free base (mg): | 13.68 |  | 9.78
Standard Dilution Factor | 1000 | Purity correction (mg): | 13.7156 |  | 9.8054
If there are no serial dilutions, or only one dilution, enter 1 in all boxes not used. |  | Concentration (mg/mL): | 0.013716 |  | 0.0098054
|  | Desired Concentration (mg/mL): | 0.01
|  | Desired Weight as free base (mg): | 10
|  | Desired Weight as salt (mg): | 10
|  | Average Normalised Response: | 6719965.8101
|  | RSD: | 0.8997%
|  | n: | 6
Analysis Data | Determination of Content of Active Ingredient in the Sample
Label Claim: | Each tablet contains Paracetamol B.P 500 mg
Each Tablet contains | 500 | Paracetamol B.P
Average Tablet Content Weight (mg): | 617.7985
Initial Sample dilution Volume (mL): | 100 |  | Powder Weight (mg) | Injection | Response: | Determined Amt (mg) | % Assay
1st Dilution Sample transfer Volume (mL): | 10 | Assay Smp A | 130.27 | 1 | 5472670 | 386.2199 | 77.244
1st Dilution Sample Final Volume (mL): | 100 |  |  | 2 | 5480775 | 386.7919 | 77.3584
2nd Dilution Sample Transfer Volume (mL): | 10 |  |  | 3 | 5477090 | 386.5318 | 77.3064
2nd Dilution Sample Final Volume (mL): | 100 |  |  | 4 |  | - | -
3rd Dilution Sample Transfer Volume (mL: | 1 | Assay Smp B | 131.77 | 1 | 5708241 | 398.2589 | 79.6518
3rd Dilution Sample Final Volume (mL): | 1 |  |  | 2 | 5709837 | 398.3703 | 79.6741
4th Dilution Sample Transfer Volume (mL): | 1 |  |  | 3 | 5694967 | 397.3328 | 79.4666
4th Dilution Sample Final Volume (mL): | 1 |  |  | 4 |  | - | -
Sample Dilution Factor | 10000 | Assay Smp C | 132.99 | 1 | 5851972 | 404.5415 | 80.9083
Desired Sample Weight (mg): | 123.5597 |  |  | 2 | 5821417 | 402.4292 | 80.4858
If there are no serial dilutions, or only one dilution, enter 1 in all boxes not used. |  |  |  | 3 | 5831620 | 403.1345 | 80.6269
|  |  |  | 4 |  | - | -
[5 empty] | Average: | 395.9568 | 79.1914
[5 empty] | RSD: | 1.889% | 1.889%
[5 empty] | n: | 9 | 9
Comment: | The content of | Paracetamol |  | in the sample as a percentage of the stated label claim is |  | 7919%
DISSOLUTION: | Determination of Active Ingredient Dissolved
Reference Substance: | Paracetamol
Code: | R1701006
% age Purity: | 100.26
% Water content: | 0 | If correction for water content is not needed please enter 0
% Purity corrected for water: | 100.26
Mwt of compound in free base form: | 1 | Enter molecular mass of compound in free base form. If salt convertion is NOT needed, enter 1.
Mwt of compound in salt form: | 1 | Enter molecular mass of compound in salt form. If salt convertion is NOT needed, enter 1.
1 mg of salt is equivalent to | 1 | free base
Initial Standard dilution volume (mL): | 100 |  | Standard A |  | Standard B
1st Dilution Standard transfer Volume (mL: | 10 | Injection | Response: | Normalised Response: | Response: | Normalised Response: |  | Std Response Deviation
1st Dilution Standard Final Volume (mL): | 100 | 1 | 0.722 | 0.7334 | 0.656 | 0.72627
2nd Dilution Standard Transfer Volume (mL): | 1 | 2 | 0.724 | 0.73543 | 0.654 | 0.72406 |  | 1.152%
2nd Dilution Standard Final Volume (mL): | 1 | 3 | 0.724 | 0.73543 | 0.656 | 0.72627
3rd Dilution Standard Volume (mL: | 1 | 4 |  | - |  | -
3rd Dilution Standard Final Volume (mL): | 1 | Average: | 0.72333 | 0.73476 | 0.65533 | 0.72553
4th Dilution Standard Transfer Volume (mL): | 1 | Amt of RS (mg): | 10.91 |  | 10.01
4th Dilution Standard Final Volume (mL): | 1 | Amt of RS as free base (mg): | 10.91 |  | 10.01
Standard Dilution Factor | 1000 | Purity correction: | 10.9384 |  | 10.036
If there are no serial dilutions, or only one dilution, enter 1 in all boxes not used. |  | Conc (mg/mL): | 0.010938 |  | 0.010036
|  | Desired Concentration (mg/mL): | 0.011111
|  | Desired Weight as free base (mg): | 11.1111
|  | Desired Weight as salt (mg): | 11.1111
|  | Average Normalised Peak Area: | 0.73015
|  | RSD: | 0.708%
|  | n: | 6
Medium Volume (mL): | 900 | Unit No. | Response: | Amt Released (mg): | %age Released:
1st Dilution Sample transfer Volume (mL: | 2 | 1 | 0.51 | 349.2455 | 69.8491
1st Dilution Sample Final Volume (mL): | 100 | 2 | 0.524 | 358.8326 | 71.7665
2nd Dilution Sample Transfer Volume (mL): | 1 | 3 | 0.545 | 373.2133 | 74.6427
2nd Dilution Sample Final Volume (mL): | 1 | 4 | 0.525 | 359.5174 | 71.9035
3rd Dilution Sample Transfer Volume (mL: | 1 | 5 | 0.499 | 341.7127 | 68.3425
3rd Dilution Sample Final Volume (mL): | 1 | 6 | 0.553 | 378.6917 | 75.7383
4th Dilution Sample Transfer Volume (mL): | 1
4th Dilution Sample Final Volume (mL): | 1 |  | Average: | 360.2022 | 72.0404
Sample Dilution Factor | 45000 |  | RSD: | 3.878% | 3.878%
If there are no serial dilutions, or only one dilution, enter 1 in all boxes not used. |  |  | n: | 6 | 6
Range
|  |  | Minimum: | 341.7127 | 68.3425
|  |  | Maximum: | 378.6917 | 75.7383
Comment: | The amount of | Paracetamol |  | dissolved as a percentage of the stated label claim is |  | 72.0404
| Range: | Minimum | 68.3425 | Maximum | 75.7383
| Name |  |  | Date |  | Signature
Analysed by:
Reviewed By:
0