## SST
HPLC System Suitability Report
Analysis Data | Assay
Sample(s) | DERMA-1 TABLET
Reference Substance: | Griseofulvin B.P
% age Purity: | 99
Weight (mg): | 21
Standard Conc (mg/mL):
2016-05-13 10:57:28
Injection Number | Peak Areas | Theoretical Plates (USP) | Tailing Factor (Assym) | Retention Times (min)
1 | 16721762 | 7929.4 | 1.2 | 7.4
2 | 17000008 | 7915.5 | 1.2 | 7.4
3 | 16667639 | 7873.3 | 1.2 | 7.4
4 | 17147125 | 7870.6 | 1.2 | 7.4
5 | 17403826 | 7874.3 | 1.2 | 7.4
6 | 16837505 | 7883 | 1.2 | 7.4
Averages: | 16962977.5 | 7891.0167 | 1.2 | 7.4
RSD: | 1.648%
n: | 6
Summary: | The RSD of the peak areas for six replicate injections of SST Std is less than 2.0%.
The number of Theoretical Plates (USP) for all peaks is greater than 2000
The Assymetry of all peaks were below 2.0
Analysis Data | Dissolution
Reference Substance:
% age Purity:
Weight (mg):
Standard Conc (mg/mL):
Injection Number | Peak Areas | Theoretical Plates (USP) | Tailing Factor (Assym) | Retention Times (min)
1
2
3
4
5
6
Averages: | #DIV/0! | #DIV/0! | #DIV/0! | #DIV/0!
RSD: | #DIV/0!
n: | 0
Summary: | The RSD of the peak areas for six replicate injections of SST Std is less than 2.0%.
The number of Theoretical Plates (USP) for all peaks is greater than 2000
The Assymetry of all peaks were below 2.0
| Name |  |  | Date | Signature
Analysed by:
Reviewed By:

## Uniformity
Please enter the required information in the cells highlighted in green
Uniformity of Weight Test Report
Sample Name: |  | DERMA-1 TABLET
Laboratory Ref No: |  | NDQD201605942
Active Ingredient: |  | Griseofulvin B.P
Label Claim: |  | Each uncoated tablet contains 500 mg B.P
Date Analysis Started: |  | 2016-05-13 10:57:28
Date Analysis Completed: |  | #REF!
Analysis Data |  | Uniformity of weight
|  | Tablet weight (mg) | % Deviation
|  | 600.92 | -3.681%
|  | 631.39 | 1.203%
|  | 643.32 | 3.115%
|  | 618.01 | -0.9421%
|  | 608.24 | -2.508%
|  | 611.26 | -2.024%
|  | 640.39 | 2.645%
|  | 626.48 | 0.4155%
|  | 616.12 | -1.245%
|  | 625.85 | 0.3146%
|  | 606.33 | -2.814%
|  | 595.83 | -4.497%
|  | 633.03 | 1.465%
|  | 666.75 | 6.87%
|  | 624.56 | 0.1078%
|  | 636.62 | 2.041%
|  | 618.94 | -0.793%
|  | 631.59 | 1.235%
|  | 631.97 | 1.296%
|  | 610.15 | -2.202%
| Total | 12477.75
| Average | 623.8875
| Average | % Deviation from mean
| 623.8875 | -5% | 592.6931
|  | 5% | 655.0819
| Name |  | Date | Signature
Analysed by:
Reviewed By:

## Griseofulvin
National Quality Control Laboratory
Laboratory Data Calculation Spreadsheet
Please enter the required information in the cells highlighted in green
Analysis Report
Sample Name: | DERMA-1 TABLET
Laboratory Ref No: | NDQD201605942 | 29
Active Ingredient: | Griseofulvin B.P
Label Claim: | Each uncoated tablet contains 500 mg B.P
Date Analysis Started: | 2016-06-24
Date Analysis Completed: | 2016-06-28
Analysis Data
Reference Substance: | Griseofulvin
Code: | G21 1
% age Purity: | 99
% Water content: | 0 | If correction for water content is not needed please enter 0
% Purity corrected for water: | 99
Mwt of compound in free base form: | 1 | Enter molecular mass of compound in free base form. If salt conversion is NOT needed, enter 1.
Mwt of compound in salt form: | 1 | Enter molecular mass of compound in salt form. If salt conversion is NOT needed, enter 1.
1 mg of salt is equivalent to | 1 | free base
Initial Standard dilution volume (mL): | 10 |  | Standard A |  | Standard B
1st Dilution Standard transfer Volume (mL: | 3 | Injection | Response: | Normalised Response: | Response: | Normalised Response: |  | Std Response Deviation
1st Dilution Standard Final Volume (mL): | 50 | 1 | 17147125 | 17182865.3599 | 14007484 | 17329234.9321
2nd Dilution Standard Transfer Volume (mL): | 1 | 2 | 17403826 | 17440101.4109 | 14137795 | 17490448.0331 |  | 1.154%
2nd Dilution Standard Final Volume (mL): | 1 | 3 | 16837505 | 16872600.008 |  | -
3rd Dilution Standard Volume (mL: | 1 | 4 |  | - |  | -
3rd Dilution Standard Final Volume (mL): | 1 | Average: | 17129485.3333 | 17165188.9263 | 14072639.5 | 17409841.4826
4th Dilution Standard Transfer Volume (mL): | 1 | Mass of RS (mg): | 21 |  | 17.01
4th Dilution Standard Final Volume (mL): | 1 | Mass of WRS as free base (mg): | 21 |  | 17.01
Standard Dilution Factor | 166.6667 | Purity correction (mg): | 20.79 |  | 16.8399
If there are no serial dilutions, or only one dilution, enter 1 in all boxes not used. |  | Concentration (mg/mL): | 0.12474 |  | 0.10104
|  | Desired Concentration (mg/mL): | 0.125
|  | Desired Weight as free base (mg): | 20.8333
|  | Desired Weight as salt (mg): | 20.8333
|  | Average Normalised Response: | 17263049.9488
|  | RSD: | 1.437%
|  | n: | 5
Analysis Data | Determination of Content of Active Ingredient in the Sample
Label Claim: | Each uncoated tablet contains 500 mg B.P
Each Tablet contains | 500 | Griseofulvin B.P
Average Tablet Content Weight (mg): | 623.8875
Initial Sample dilution Volume (mL): | 100 |  | Powder Weight (mg) | Injection | Response: | Determined Amt (mg) | % Assay
1st Dilution Sample transfer Volume (mL): | 0.5 | Assay Smp A | 633.43 | 1 | 18350364 | 523.4857 | 104.7%
1st Dilution Sample Final Volume (mL): | 20 |  |  | 2 | 19063857 | 543.8397 | 108.8%
2nd Dilution Sample Transfer Volume (mL): | 1 |  |  | 3 | 18779162 | 535.7181 | 107.1%
2nd Dilution Sample Final Volume (mL): | 1 |  |  | 4 |  | - | -
3rd Dilution Sample Transfer Volume (mL: | 1 | Assay Smp B | 631.84 | 1 | 18856175 | 539.2687 | 107.9%
3rd Dilution Sample Final Volume (mL): | 1 |  |  | 2 | 18779551 | 537.0774 | 107.4%
4th Dilution Sample Transfer Volume (mL): | 1 |  |  | 3 | 18219271 | 521.0539 | 104.2%
4th Dilution Sample Final Volume (mL): | 1 |  |  | 4 |  | - | -
Sample Dilution Factor | 4000 | Assay Smp C | 636.63 | 1 | 19467071 | 552.5509 | 110.5%
Desired Sample Weight (mg): | 623.8875 |  |  | 2 | 19166924 | 544.0315 | 108.8%
If there are no serial dilutions, or only one dilution, enter 1 in all boxes not used. |  |  |  | 3 | 19009655 | 539.5676 | 107.9%
|  |  |  | 4 |  | - | -
[5 empty] | Average: | 537.3993 | 107.5%
[5 empty] | RSD: | 1.846% | 1.846%
[5 empty] | n: | 9 | 9
Comment: | The content of | Griseofulvin B.P |  | in the sample as a percentage of the stated label claim is |  | 107.5%
DISSOLUTION: | Determination of Active Ingredient Dissolved
Reference Substance: | Griseofulvin
Code: | G21 1
% age Purity: | 99
% Water content: | 0 | If correction for water content is not needed please enter 0
% Purity corrected for water: | 99
Mwt of compound in free base form: | 1 | Enter molecular mass of compound in free base form. If salt convertion is NOT needed, enter 1.
Mwt of compound in salt form: | 1 | Enter molecular mass of compound in salt form. If salt convertion is NOT needed, enter 1.
1 mg of salt is equivalent to | 1 | free base
Initial Standard dilution volume (mL): | 10 |  | Standard A |  | Standard B
1st Dilution Standard transfer Volume (mL: | 4 | Injection | Response: | Normalised Response: | Response: | Normalised Response: |  | Std Response Deviation
1st Dilution Standard Final Volume (mL): | 200 | 1 | 0.4671 | 0.44935 | 0.3854 | 0.45772
2nd Dilution Standard Transfer Volume (mL): | 1 | 2 | 0.4666 | 0.44887 | 0.3848 | 0.45701 |  | 1.512%
2nd Dilution Standard Final Volume (mL): | 1 | 3 | 0.4667 | 0.44897 | 0.3853 | 0.4576
3rd Dilution Standard Volume (mL: | 1 | 4 |  | - |  | -
3rd Dilution Standard Final Volume (mL): | 1 | Average: | 0.4668 | 0.44906 | 0.38517 | 0.45745
4th Dilution Standard Transfer Volume (mL): | 1 | Amt of RS (mg): | 21 |  | 17.01
4th Dilution Standard Final Volume (mL): | 1 | Amt of RS as free base (mg): | 21 |  | 17.01
Standard Dilution Factor | 500 | Purity correction: | 20.79 |  | 16.8399
If there are no serial dilutions, or only one dilution, enter 1 in all boxes not used. |  | Conc (mg/mL): | 0.04158 |  | 0.03368
|  | Desired Concentration (mg/mL): | 0.04
|  | Desired Weight as free base (mg): | 20
|  | Desired Weight as salt (mg): | 20
|  | Average Normalised Peak Area: | 0.45325
|  | RSD: | 1.015%
|  | n: | 6
Medium Volume (mL): | 1000 | Capsule No. | Response: | Amt Released (mg): | %age Released:
1st Dilution Sample transfer Volume (mL: | 4 | 1 | 0.3902 | 430.4433 | 86.09%
1st Dilution Sample Final Volume (mL): | 50 | 2 | 0.3949 | 435.628 | 87.13%
2nd Dilution Sample Transfer Volume (mL): | 1 | 3 | 0.3917 | 432.098 | 86.42%
2nd Dilution Sample Final Volume (mL): | 1 | 4 | 0.3926 | 433.0908 | 86.62%
3rd Dilution Sample Transfer Volume (mL: | 1 | 5 | 0.3941 | 434.7455 | 86.95%
3rd Dilution Sample Final Volume (mL): | 1 | 6 | 0.3952 | 435.959 | 87.19%
4th Dilution Sample Transfer Volume (mL): | 1
4th Dilution Sample Final Volume (mL): | 1 |  | Average: | 433.6608 | 86.73%
Sample Dilution Factor | 12500 |  | RSD: | 0.4994% | 0.4994%
If there are no serial dilutions, or only one dilution, enter 1 in all boxes not used. |  |  | n: | 6 | 6
Comment: | The amount of | Griseofulvin B.P |  | dissolved as a percentage of the stated label claim is |  | 86.73%
| Name |  |  | Date |  | Signature
Analysed by:
Reviewed By:
5