## SST
HPLC System Suitability Report
Analysis Data | Assay
Sample(s) | TRAMADOL CAPSULES
Reference Substance: | Tramadol HCl
% age Purity:
Weight (mg):
Standard Conc (mg/mL):
Injection Number | Peak Areas | Theoretical Plates (USP) | Tailing Factor (Assym) | Retention Times (min)
1 | 3434610 | 9180.8 | 1.1 | 5.9
2 | 3416136 | 9181.7 | 1.1 | 5.9
3 | 3418122 | 9169.1 | 1.1 | 5.9
4 | 3418706 | 9193.5 | 1.1 | 5.9
5 | 3344201 | 9185.9 | 1.1 | 5.9
6 | 3412531 | 9216.3 | 1.1 | 5.9
Averages: | 3407384.3333 | 9187.8833 | 1.1 | 5.9
RSD: | 0.9355%
n: | 6
Summary: | The RSD of the peak areas for six replicate injections of SST Std is less than 2.0%.
The number of Theoretical Plates (USP) for all peaks is greater than 2000
The Assymetry of all peaks were below 2.0
Analysis Data | Dissolution
Reference Substance:
% age Purity:
Weight (mg):
Standard Conc (mg/mL):
Injection Number | Peak Areas | Theoretical Plates (USP) | Tailing Factor (Assym) | Retention Times (min)
1
2
3
4
5
6
Averages: | #DIV/0! | #DIV/0! | #DIV/0! | #DIV/0!
RSD: | #DIV/0!
n: | 0
Summary: | The RSD of the peak areas for six replicate injections of SST Std is less than 2.0%.
The number of Theoretical Plates (USP) for all peaks is greater than 2000
The Assymetry of all peaks were below 2.0
| Name |  |  | Date | Signature
Analysed by:
Reviewed By:

## Uniformity
Please enter the required information in the cells highlighted in green
Uniformity of Weight Test Report
Sample Name: |  | TRAMADOL CAPSULES
Laboratory Ref No: |  | NDQD201605943
Active Ingredient: |  | Tramadol HCl
Label Claim: |  | Each capsules contains Tramadol Hydrochloride 50mg
Date Analysis Started: |  | 2016-05-13 11:05:50
Date Analysis Completed: |  | 2016-06-28 16:49:28
Analysis Data |  | Uniformity of weight
Capsule No. | Intact Capsule (mg) | Empty Shell (mg) | Capsule Content (mg) | % Deviation
1 | 236.78 | 59.8 | 176.98 | -11.25%
2 | 253.23 | 63.72 | 189.51 | -4.965%
3 | 275.92 | 62.42 | 213.5 | 7.065%
4 | 206.19 | 63.37 | 142.82 | -28.38%
5 | 262.02 | 63.79 | 198.23 | -0.5922%
6 | 264.62 | 63.43 | 201.19 | 0.8921%
7 | 276.5 | 62.65 | 213.85 | 7.241%
8 | 274.49 | 64.77 | 209.72 | 5.17%
9 | 260.69 | 64.74 | 195.95 | -1.736%
10 | 284.24 | 64.82 | 219.42 | 10.03%
11 | 266.72 | 64.48 | 202.24 | 1.419%
12 | 243.31 | 65.12 | 178.19 | -10.64%
13 | 243.92 | 61.51 | 182.41 | -8.526%
14 | 264.65 | 65.07 | 199.58 | 0.08475%
15 | 272.19 | 64.61 | 207.58 | 4.097%
16 | 264.3 | 63.16 | 201.14 | 0.8671%
17 | 284.55 | 64.08 | 220.47 | 10.56%
18 | 305.84 | 64.58 | 241.26 | 20.99%
19 | 270.63 | 62.94 | 207.69 | 4.152%
20 | 254.01 | 67.52 | 186.49 | -6.48%
Total | 5264.8 | 1276.58 | 3988.22
Average | 263.24 | 63.829 | 199.411
| Average | % Deviation from mean
| 199.411 | -10% | 179.4699
|  | 10% | 219.3521
| Name |  |  | Date | Signature
Analysed by:
Reviewed By:

## Tramadol HCl
National Quality Control Laboratory
Laboratory Data Calculation Spreadsheet
Please enter the required information in the cells highlighted in green
Analysis Report
Sample Name: | TRAMADOL CAPSULES
Laboratory Ref No: | NDQD201605943 | 29
Active Ingredient: | Tramadol HCl
Label Claim: | Each capsules contains Tramadol Hydrochloride 50mg
Date Analysis Started: | 2016-05-13 11:05:50
Date Analysis Completed:
Analysis Data
Reference Substance: | Tramadol HCl
Code: | T9 1
% age Purity: | 99.6
% Water content: | 0 | If correction for water content is not needed please enter 0
% Purity corrected for water: | 99.6
Mwt of compound in free base form: | 1 | Enter molecular mass of compound in free base form. If salt conversion is NOT needed, enter 1.
Mwt of compound in salt form: | 1 | Enter molecular mass of compound in salt form. If salt conversion is NOT needed, enter 1.
1 mg of salt is equivalent to | 1 | free base
Initial Standard dilution volume (mL): | 20 |  | Standard A |  | Standard B
1st Dilution Standard transfer Volume (mL: | 10 | Injection | Response: | Normalised Response: | Response: | Normalised Response: |  | Std Response Deviation
1st Dilution Standard Final Volume (mL): | 20 | 1 | 3405483 | 3506830.3985 | 3555412 | 3475843.002
2nd Dilution Standard Transfer Volume (mL): | 1 | 2 | 3395859 | 3496919.9876 | 3564888 | 3485106.9321 |  | 0.4996%
2nd Dilution Standard Final Volume (mL): | 1 | 3 | 3400716 | 3501921.5323 | 3574898 | 3494892.9115
3rd Dilution Standard Volume (mL: | 1 | 4 |  | - |  | -
3rd Dilution Standard Final Volume (mL): | 1 | Average: | 3400686 | 3501890.6395 | 3565066 | 3485280.9485
4th Dilution Standard Transfer Volume (mL): | 1 | Mass of RS (mg): | 9.75 |  | 10.27
4th Dilution Standard Final Volume (mL): | 1 | Mass of WRS as free base (mg): | 9.75 |  | 10.27
Standard Dilution Factor | 40 | Purity correction (mg): | 9.711 |  | 10.2289
If there are no serial dilutions, or only one dilution, enter 1 in all boxes not used. |  | Concentration (mg/mL): | 0.24277 |  | 0.25572
|  | Desired Concentration (mg/mL): | 0.25
|  | Desired Weight as free base (mg): | 10
|  | Desired Weight as salt (mg): | 10
|  | Average Normalised Response: | 3493585.794
|  | RSD: | 0.325%
|  | n: | 6
Analysis Data | Determination of Content of Active Ingredient in the Sample
Label Claim: | Each capsules contains Tramadol Hydrochloride 50mg
Each Tablet/Capsule contains | 50 | Tramadol HCl
Average Tablet/Capsule Content Weight (mg): | 199.411
Initial Sample dilution Volume (mL): | 100 |  | Powder Weight (mg) | Injection | Response: | Determined Amt (mg) | % Assay
1st Dilution Sample transfer Volume (mL): | 3 | Assay Smp A | 198.82 | 1 | 4031872 | 48.2295 | 96.46%
1st Dilution Sample Final Volume (mL): | 5 |  |  | 2 | 4027485 | 48.1771 | 96.35%
2nd Dilution Sample Transfer Volume (mL): | 1 |  |  | 3 | 4043898 | 48.3734 | 96.75%
2nd Dilution Sample Final Volume (mL): | 1 |  |  | 4 |  | - | -
3rd Dilution Sample Transfer Volume (mL: | 1 | Assay Smp B | 199.56 | 1 | 4069804 | 48.5028 | 97.01%
3rd Dilution Sample Final Volume (mL): | 1 |  |  | 2 | 4072280 | 48.5323 | 97.06%
4th Dilution Sample Transfer Volume (mL): | 1 |  |  | 3 | 4032619 | 48.0596 | 96.12%
4th Dilution Sample Final Volume (mL): | 1 |  |  | 4 |  | - | -
Sample Dilution Factor | 166.6667 | Assay Smp C | 199.95 | 1 |  | - | -
Desired Sample Weight (mg): | 166.1758 |  |  | 2 | 4010574 | 47.7036 | 95.41%
If there are no serial dilutions, or only one dilution, enter 1 in all boxes not used. |  |  |  | 3 | 4008334 | 47.677 | 95.35%
|  |  |  | 4 |  | - | -
[5 empty] | Average: | 48.1569 | 96.31%
[5 empty] | RSD: | 0.6835% | 0.6835%
[5 empty] | n: | 8 | 8
Comment: | The content of | Tramadol HCl |  | in the sample as a percentage of the stated label claim is |  | 96.31%
DISSOLUTION: | Determination of Active Ingredient Dissolved
Reference Substance: | Tramadol HCl
Code: | T9 1
% age Purity: | 99.6
% Water content: | 0 | If correction for water content is not needed please enter 0
% Purity corrected for water: | 99.6
Mwt of compound in free base form: | 1 | Enter molecular mass of compound in free base form. If salt convertion is NOT needed, enter 1.
Mwt of compound in salt form: | 1 | Enter molecular mass of compound in salt form. If salt convertion is NOT needed, enter 1.
1 mg of salt is equivalent to | 1 | free base
Initial Standard dilution volume (mL): | 20 |  | Standard A |  | Standard B
1st Dilution Standard transfer Volume (mL: | 5 | Injection | Response: | Normalised Response: | Response: | Normalised Response: |  | Std Response Deviation
1st Dilution Standard Final Volume (mL): | 50 | 1 | 0.3505 | 0.38073 | 0.3328 | 0.38078
2nd Dilution Standard Transfer Volume (mL): | 1 | 2 | 0.351 | 0.38127 | 0.3297 | 0.37724 |  | 0.3724%
2nd Dilution Standard Final Volume (mL): | 1 | 3 | 0.3508 | 0.38105 | 0.3326 | 0.38055
3rd Dilution Standard Volume (mL: | 1 | 4 |  | - |  | -
3rd Dilution Standard Final Volume (mL): | 1 | Average: | 0.35077 | 0.38102 | 0.3317 | 0.37952
4th Dilution Standard Transfer Volume (mL): | 1 | Amt of RS (mg): | 10.27 |  | 9.75
4th Dilution Standard Final Volume (mL): | 1 | Amt of RS as free base (mg): | 10.27 |  | 9.75
Standard Dilution Factor | 200 | Purity correction: | 10.2289 |  | 9.711
If there are no serial dilutions, or only one dilution, enter 1 in all boxes not used. |  | Conc (mg/mL): | 0.051145 |  | 0.048555
|  | Desired Concentration (mg/mL): | 0.055556
|  | Desired Weight as free base (mg): | 11.1111
|  | Desired Weight as salt (mg): | 11.1111
|  | Average Normalised Peak Area: | 0.38027
|  | RSD: | 0.3968%
|  | n: | 6
Medium Volume (mL): | 900 | Capsule No. | Response: | Amt Released (mg): | %age Released:
1st Dilution Sample transfer Volume (mL: | 1 | 1 | 0.3509 | 46.1381 | 92.28%
1st Dilution Sample Final Volume (mL): | 1 | 2 | 0.3508 | 46.125 | 92.25%
2nd Dilution Sample Transfer Volume (mL): | 1 | 3 | 0.3508 | 46.125 | 92.25%
2nd Dilution Sample Final Volume (mL): | 1 | 4 | 0.3515 | 46.217 | 92.43%
3rd Dilution Sample Transfer Volume (mL: | 1 | 5 | 0.351 | 46.1513 | 92.3%
3rd Dilution Sample Final Volume (mL): | 1 | 6 | 0.3513 | 46.1907 | 92.38%
4th Dilution Sample Transfer Volume (mL): | 1
4th Dilution Sample Final Volume (mL): | 1 |  | Average: | 46.1579 | 92.32%
Sample Dilution Factor | 900 |  | RSD: | 0.08207% | 0.08207%
If there are no serial dilutions, or only one dilution, enter 1 in all boxes not used. |  |  | n: | 6 | 6
Comment: | The amount of | Tramadol HCl |  | dissolved as a percentage of the stated label claim is |  | 92.32%
| Name |  |  | Date |  | Signature
Analysed by:
Reviewed By:
5