## SST
HPLC System Suitability Report
Analysis Data | Assay
Sample(s) | DICLOFENAC TABLETS
Reference Substance: | Diclofenac
% age Purity:
Weight (mg):
Standard Conc (mg/mL):
Injection Number | Peak Areas | Theoretical Plates (USP) | Tailing Factor (Assym) | Retention Times (min)
1 | 154713341 | 4225.2 | 1.1 | 6.1
2 | 154941196 | 4179.3 | 1.1 | 6.1
3 | 154465610 | 4223.4 | 1.1 | 6.1
4 | 154906236 | 4224 | 1.1 | 6.1
5 | 155789867 | 4173.4 | 1.1 | 6.1
6 | 154958752 | 4227.7 | 1.1 | 6.1
Averages: | 154962500.3333 | 4208.8333 | 1.1 | 6.1
RSD: | 0.2882%
n: | 6
Summary: | The RSD of the peak areas for six replicate injections of SST Std is less than 2.0%.
The number of Theoretical Plates (USP) for all peaks is greater than 2000
The Assymetry of all peaks were below 2.0
Analysis Data | Dissolution
Reference Substance:
% age Purity:
Weight (mg):
Standard Conc (mg/mL):
Injection Number | Peak Areas | Theoretical Plates (USP) | Tailing Factor (Assym) | Retention Times (min)
1
2
3
4
5
6
Averages: | #DIV/0! | #DIV/0! | #DIV/0! | #DIV/0!
RSD: | #DIV/0!
n: | 0
Summary: | The RSD of the peak areas for six replicate injections of SST Std is less than 2.0%.
The number of Theoretical Plates (USP) for all peaks is greater than 2000
The Assymetry of all peaks were below 2.0
| Name |  |  | Date | Signature
Analysed by: | Bugigi |  |  | 2016-02-08
Reviewed By:

## Uniformity
Please enter the required information in the cells highlighted in green
Uniformity of Weight Test Report
Sample Name: |  | DICLOFENAC TABLETS
Laboratory Ref No: |  | NDQD201605944
Active Ingredient: |  | Diclofenac
Label Claim: |  | Each film coated tablet contains Diclofenac sodium B.P 50 mg
Date Analysis Started: |  | 2016-05-13 11:11:58
Date Analysis Completed: |  | #REF!
Analysis Data |  | Uniformity of weight
|  | Tablet weight (mg) | % Deviation
|  | 200.29 | 1.414%
|  | 189.39 | -4.105%
|  | 197.38 | -0.05949%
|  | 199.51 | 1.019%
|  | 194.48 | -1.528%
|  | 204.71 | 3.652%
|  | 187.65 | -4.986%
|  | 191.68 | -2.946%
|  | 196 | -0.7582%
|  | 203.64 | 3.11%
|  | 206.42 | 4.518%
|  | 203.16 | 2.867%
|  | 193.95 | -1.796%
|  | 202.25 | 2.406%
|  | 203.07 | 2.822%
|  | 198.18 | 0.3456%
|  | 189.76 | -3.918%
|  | 190.18 | -3.705%
|  | 207.97 | 5.303%
|  | 190.28 | -3.654%
| Total | 3949.95
| Average | 197.4975
| Average | % Deviation from mean
| 197.4975 | -7.5% | 182.6852
|  | 7.5% | 212.3098
| Name |  | Date | Signature
Analysed by:
Reviewed By:

## Diclofenac
National Quality Control Laboratory
Laboratory Data Calculation Spreadsheet
Please enter the required information in the cells highlighted in green
Analysis Report
Sample Name: | DICLOFENAC TABLETS
Laboratory Ref No: | NDQD201605944 | 29
Active Ingredient: | Diclofenac Na.
Label Claim: | Each film coated tablet contains Diclofenac sodium B.P 50 mg
Date Analysis Started: | 2016-06-25
Date Analysis Completed: | 2016-08-02
Analysis Data
Reference Substance: | Diclofenac Na.
Code: | D6 7
% age Purity: | 99.38
% Water content: | 0 | If correction for water content is not needed please enter 0
% Purity corrected for water: | 99.38
Mwt of compound in free base form: | 1 | Enter molecular mass of compound in free base form. If salt conversion is NOT needed, enter 1.
Mwt of compound in salt form: | 1 | Enter molecular mass of compound in salt form. If salt conversion is NOT needed, enter 1.
1 mg of salt is equivalent to | 1 | free base
Initial Standard dilution volume (mL): | 20 |  | Standard A |  | Standard B
1st Dilution Standard transfer Volume (mL: | 1 | Injection | Response: | Normalised Response: | Response: | Normalised Response: |  | Std Response Deviation
1st Dilution Standard Final Volume (mL): | 1 | 1 | 152541768 | 162255208.5084 | 133017916 | 164566933.0175
2nd Dilution Standard Transfer Volume (mL): | 1 | 2 | 153458905 | 163230746.2717 | 132467894 | 163886457.512 |  | 0.6999%
2nd Dilution Standard Final Volume (mL): | 1 | 3 | 153932099 | 163734071.965 | 133165048 | 164748961.5947
3rd Dilution Standard Volume (mL: | 1 | 4 |  | - |  | -
3rd Dilution Standard Final Volume (mL): | 1 | Average: | 153310924 | 163073342.2484 | 132883619.3333 | 164400784.0414
4th Dilution Standard Transfer Volume (mL): | 1 | Mass of RS (mg): | 14.19 |  | 12.2
4th Dilution Standard Final Volume (mL): | 1 | Mass of WRS as free base (mg): | 14.19 |  | 12.2
Standard Dilution Factor | 20 | Purity correction (mg): | 14.102 |  | 12.1244
If there are no serial dilutions, or only one dilution, enter 1 in all boxes not used. |  | Concentration (mg/mL): | 0.7051 |  | 0.60622
|  | Desired Concentration (mg/mL): | 0.75
|  | Desired Weight as free base (mg): | 15
|  | Desired Weight as salt (mg): | 15
|  | Average Normalised Response: | 163737063.1449
|  | RSD: | 0.5589%
|  | n: | 6
Analysis Data | Determination of Content of Active Ingredient in the Sample
Label Claim: | Each film coated tablet contains Diclofenac sodium B.P 50 mg
Each Tablet contains | 50 | Diclofenac Na.
Average Tablet Content Weight (mg): | 197.4975
Initial Sample dilution Volume (mL): | 50 |  | Powder Weight (mg) | Injection | Response: | Determined Amt (mg) | % Assay
1st Dilution Sample transfer Volume (mL): | 4 | Assay Smp A | 203.26 | 1 | 175424153 | 48.797 | 97.59%
1st Dilution Sample Final Volume (mL): | 5 |  |  | 2 | 174706525 | 48.5974 | 97.19%
2nd Dilution Sample Transfer Volume (mL): | 1 |  |  | 3 | 174261578 | 48.4736 | 96.95%
2nd Dilution Sample Final Volume (mL): | 1 |  |  | 4 |  | - | -
3rd Dilution Sample Transfer Volume (mL: | 1 | Assay Smp B | 202.41 | 1 | 171168159 | 47.8131 | 95.63%
3rd Dilution Sample Final Volume (mL): | 1 |  |  | 2 | 172219405 | 48.1067 | 96.21%
4th Dilution Sample Transfer Volume (mL): | 1 |  |  | 3 | 171949282 | 48.0313 | 96.06%
4th Dilution Sample Final Volume (mL): | 1 |  |  | 4 |  | - | -
Sample Dilution Factor | 62.5 | Assay Smp C | 195.96 | 1 | 171982621 | 49.6219 | 99.24%
Desired Sample Weight (mg): | 185.1539 |  |  | 2 | 173159119 | 49.9613 | 99.92%
If there are no serial dilutions, or only one dilution, enter 1 in all boxes not used. |  |  |  | 3 | 172663223 | 49.8182 | 99.64%
|  |  |  | 4 |  | - | -
[5 empty] | Average: | 48.8023 | 97.6%
[5 empty] | RSD: | 1.661% | 1.661%
[5 empty] | n: | 9 | 9
Comment: | The content of | Diclofenac Na. |  | in the sample as a percentage of the stated label claim is |  | 97.6%
DISSOLUTION: | Determination of Active Ingredient Dissolved
Reference Substance: | Diclofenac Na.
Code: | D6 7
% age Purity: | 99.38
% Water content: | 0 | If correction for water content is not needed please enter 0
% Purity corrected for water: | 99.38
Mwt of compound in free base form: | 1 | Enter molecular mass of compound in free base form. If salt convertion is NOT needed, enter 1.
Mwt of compound in salt form: | 1 | Enter molecular mass of compound in salt form. If salt convertion is NOT needed, enter 1.
1 mg of salt is equivalent to | 1 | free base
Initial Standard dilution volume (mL): | 1 |  | Standard A |  | Standard B
1st Dilution Standard transfer Volume (mL: | 1 | Injection | Response: | Normalised Response: | Response: | Normalised Response: |  | Std Response Deviation
1st Dilution Standard Final Volume (mL): | 1 | 1 |  | - |  | -
2nd Dilution Standard Transfer Volume (mL): | 1 | 2 |  | - |  | - |  | #DIV/0!
2nd Dilution Standard Final Volume (mL): | 1 | 3 |  | - |  | -
3rd Dilution Standard Volume (mL: | 1 | 4 |  | - |  | -
3rd Dilution Standard Final Volume (mL): | 1 | Average: | #DIV/0! | #DIV/0! | #DIV/0! | #DIV/0!
4th Dilution Standard Transfer Volume (mL): | 1 | Amt of RS (mg):
4th Dilution Standard Final Volume (mL): | 1 | Amt of RS as free base (mg): | 0 |  | 0
Standard Dilution Factor | 1 | Purity correction: | 0 |  | 0
If there are no serial dilutions, or only one dilution, enter 1 in all boxes not used. |  | Conc (mg/mL): | 0 |  | 0
|  | Desired Concentration (mg/mL): | 50
|  | Desired Weight as free base (mg): | 50
|  | Desired Weight as salt (mg): | 50
|  | Average Normalised Peak Area: | #DIV/0!
|  | RSD: | #DIV/0!
|  | n: | 0
Medium Volume (mL): | 1 | Capsule No. | Response: | Amt Released (mg): | %age Released:
1st Dilution Sample transfer Volume (mL: | 1 | 1 |  | - | -
1st Dilution Sample Final Volume (mL): | 1 | 2 |  | - | -
2nd Dilution Sample Transfer Volume (mL): | 1 | 3 |  | - | -
2nd Dilution Sample Final Volume (mL): | 1 | 4 |  | - | -
3rd Dilution Sample Transfer Volume (mL: | 1 | 5 |  | - | -
3rd Dilution Sample Final Volume (mL): | 1 | 6 |  | - | -
4th Dilution Sample Transfer Volume (mL): | 1
4th Dilution Sample Final Volume (mL): | 1 |  | Average: | #DIV/0! | #DIV/0!
Sample Dilution Factor | 1 |  | RSD: | #DIV/0! | #DIV/0!
If there are no serial dilutions, or only one dilution, enter 1 in all boxes not used. |  |  | n: | 0 | 0
Comment: | The amount of | Diclofenac Na. |  | dissolved as a percentage of the stated label claim is |  | #DIV/0!
| Name |  |  | Date |  | Signature
Analysed by:
Reviewed By:
5