## SST
HPLC System Suitability Report
Analysis Data | Assay
Sample(s) | TRICIP 500 TABLETS
Reference Substance: | NDQD201605945
% age Purity: | 99.6
Weight (mg): | 20.94
Standard Conc (mg/mL): | 0.2094
2016-05-13 11:18:50
Injection Number | Peak Areas | Theoretical Plates (USP) | Tailing Factor (Assym) | Retention Times (min)
1 | 586801853 | 4931.94 | 1.63 | 6.25
2 | 586446227 | 4940.85 | 1.59 | 6.25
3 | 586172974 | 4948.26 | 1.62 | 6.25
4 | 584224170 | 4960.39 | 1.63 | 6.25
5 | 583764733 | 4973.12 | 1.6 | 6.25
6 | 587148024 | 4942.42 | 1.62 | 6.25
Averages: | 585759663.5 | 4949.4967 | 1.615 | 6.25
RSD: | 0.2414%
n: | 6
Summary: | The RSD of the peak areas for six replicate injections of SST Std is less than 1.5%.
The number of Theoretical Plates (USP) for all peaks is greater than 2500
The Assymetry of all peaks were below 2.0
Analysis Data | Dissolution
Reference Substance:
% age Purity:
Weight (mg):
Standard Conc (mg/mL):
Injection Number | Peak Areas | Theoretical Plates (USP) | Tailing Factor (Assym) | Retention Times (min)
1
2
3
4
5
6
Averages: | #DIV/0! | #DIV/0! | #DIV/0! | #DIV/0!
RSD: | #DIV/0!
n: | 0
Summary: | The RSD of the peak areas for six replicate injections of SST Std is less than 2.0%.
The number of Theoretical Plates (USP) for all peaks is greater than 2000
The Assymetry of all peaks were below 2.0
| Name |  |  | Date | Signature
Analysed by:
Reviewed By:

## Uniformity
Please enter the required information in the cells highlighted in green
Uniformity of Weight Test Report
Sample Name: |  | TRICIP 500 TABLETS
Laboratory Ref No: |  | NDQD201605945
Active Ingredient: |  | Ciprofloxacin hydrochloride
Label Claim: |  | Each uncoated tablet contains Ciprofloxacin hydrochloride B.P equivalent to Ciprofloxacin 500mg
Date Analysis Started: |  | 2016-05-13 11:18:50
Date Analysis Completed: |  | #REF!
Analysis Data |  | Uniformity of weight
|  | Tablet weight (mg) | % Deviation
|  | 884.32 | 2.128%
|  | 869.22 | 0.3836%
|  | 827.15 | -4.475%
|  | 886.5 | 2.379%
|  | 877.45 | 1.334%
|  | 909.88 | 5.079%
|  | 846.88 | -2.196%
|  | 876.94 | 1.275%
|  | 850.02 | -1.834%
|  | 869.16 | 0.3767%
|  | 870.15 | 0.4911%
|  | 861.76 | -0.4779%
|  | 860.39 | -0.6361%
|  | 876.8 | 1.259%
|  | 881.76 | 1.832%
|  | 863.83 | -0.2388%
|  | 859.7 | -0.7158%
|  | 854.32 | -1.337%
|  | 868.14 | 0.2589%
|  | 823.59 | -4.886%
| Total | 17317.96
| Average | 865.898
| Average | % Deviation from mean
| 865.898 | -5% | 822.6031
|  | 5% | 909.1929
| Name |  | Date | Signature
Analysed by:
Reviewed By:

## CIPROFLOXACIN
National Quality Control Laboratory
Laboratory Data Calculation Spreadsheet
Please enter the required information in the cells highlighted in green
Analysis Report
Sample Name: | TRICIP 500 TABLETS
Laboratory Ref No: | NDQD201605945 | 29
Active Ingredient: | Ciprofloxacin hydrochloride
Label Claim: | Each uncoated tablet contains Ciprofloxacin hydrochloride B.P equivalent to Ciprofloxacin 500mg
Date Analysis Started: | 2016-05-13 11:18:50
Date Analysis Completed: | 2016-05-24 11:19
Analysis Data
Reference Substance: | CIPROFLOXACIN
Code: | C57-31
% age Purity: | 99.3
% Water content: | 0 | If correction for water content is not needed please enter 0
% Purity corrected for water: | 99.3
Mwt of compound in free base form: | 1 | Enter molecular mass of compound in free base form. If salt conversion is NOT needed, enter 1.
Mwt of compound in salt form: | 1 | Enter molecular mass of compound in salt form. If salt conversion is NOT needed, enter 1.
1 mg of salt is equivalent to | 1 | free base
Initial Standard dilution volume (mL): | 100 |  | Standard A |  | Standard B
1st Dilution Standard transfer Volume (mL: | 1 | Injection | Response: | Normalised Response: | Response: | Normalised Response: |  | Std Response Deviation
1st Dilution Standard Final Volume (mL): | 1 | 1 | 587287489 | 590246987.3948 | 534931476 | 585546079.0753
2nd Dilution Standard Transfer Volume (mL): | 1 | 2 | 583736663 | 586678267.8349 | 530472010 | 580664663.5142 |  | 0.707%
2nd Dilution Standard Final Volume (mL): | 1 | 3 | 586140288 | 589094005.3428 | 535537739 | 586209705.9854
3rd Dilution Standard Volume (mL: | 1 | 4 |  | - |  | -
3rd Dilution Standard Final Volume (mL): | 1 | Average: | 585721480 | 588673086.8575 | 533647075 | 584140149.5249
4th Dilution Standard Transfer Volume (mL): | 1 | Mass of RS (mg): | 20.04 |  | 18.4
4th Dilution Standard Final Volume (mL): | 1 | Mass of WRS as free base (mg): | 20.04 |  | 18.4
Standard Dilution Factor | 100 | Purity correction (mg): | 19.8997 |  | 18.2712
If there are no serial dilutions, or only one dilution, enter 1 in all boxes not used. |  | Concentration (mg/mL): | 0.199 |  | 0.18271
|  | Desired Concentration (mg/mL): | 0.2
|  | Desired Weight as free base (mg): | 20
|  | Desired Weight as salt (mg): | 20
|  | Average Normalised Response: | 586406618.1912
|  | RSD: | 0.5697%
|  | n: | 6
Analysis Data | Determination of Content of Active Ingredient in the Sample
Label Claim: | Each uncoated tablet contains Ciprofloxacin hydrochloride B.P equivalent to Ciprofloxacin 500mg
Each Tablet contains | 500 | Ciprofloxacin hydrochloride
Average Tablet Content Weight (mg): | 865.898
Initial Sample dilution Volume (mL): | 250 |  | Powder Weight (mg) | Injection | Response: | Determined Amt (mg) | % Assay
1st Dilution Sample transfer Volume (mL): | 4 | Assay Smp A | 339.66 | 1 | 499546639 | 542.9246 | 108.6%
1st Dilution Sample Final Volume (mL): | 20 |  |  | 2 | 495618234 | 538.6551 | 107.7%
2nd Dilution Sample Transfer Volume (mL): | 1 |  |  | 3 | 494957828 | 537.9373 | 107.6%
2nd Dilution Sample Final Volume (mL): | 1 |  |  | 4 |  | - | -
3rd Dilution Sample Transfer Volume (mL: | 1 | Assay Smp B | 346.77 | 1 | 509381466 | 542.2624 | 108.5%
3rd Dilution Sample Final Volume (mL): | 1 |  |  | 2 | 508378137 | 541.1943 | 108.2%
4th Dilution Sample Transfer Volume (mL): | 1 |  |  | 3 | 507216495 | 539.9577 | 108%
4th Dilution Sample Final Volume (mL): | 1 |  |  | 4 |  | - | -
Sample Dilution Factor | 1250 | Assay Smp C | 333.86 | 1 | 507109146 | 560.7186 | 112.1%
Desired Sample Weight (mg): | 432.949 |  |  | 2 | 505756632 | 559.2231 | 111.8%
If there are no serial dilutions, or only one dilution, enter 1 in all boxes not used. |  |  |  | 3 | 505169785 | 558.5742 | 111.7%
|  |  |  | 4 |  | - | -
[5 empty] | Average: | 546.8275 | 109.4%
[5 empty] | RSD: | 1.765% | 1.765%
[5 empty] | n: | 9 | 9
Comment: | The content of | Ciprofloxacin hydrochloride |  | in the sample as a percentage of the stated label claim is |  | 109.4%
DISSOLUTION: | Determination of Active Ingredient Dissolved
Reference Substance: | CIPROFLOXACIN
Code: | C57-31
% age Purity: | 99.3
% Water content: | 0 | If correction for water content is not needed please enter 0
% Purity corrected for water: | 99.3
Mwt of compound in free base form: | 1 | Enter molecular mass of compound in free base form. If salt convertion is NOT needed, enter 1.
Mwt of compound in salt form: | 1 | Enter molecular mass of compound in salt form. If salt convertion is NOT needed, enter 1.
1 mg of salt is equivalent to | 1 | free base
Initial Standard dilution volume (mL): | 20 |  | Standard A |  | Standard B
1st Dilution Standard transfer Volume (mL: | 5 | Injection | Response: | Normalised Response: | Response: | Normalised Response: |  | Std Response Deviation
1st Dilution Standard Final Volume (mL): | 100 | 1 | 0.6161 | 0.68801 | 0.5827 | 0.70602
2nd Dilution Standard Transfer Volume (mL): | 1 | 2 | 0.6152 | 0.687 | 0.5829 | 0.70626 |  | 2.505%
2nd Dilution Standard Final Volume (mL): | 1 | 3 | 0.615 | 0.68678 | 0.5823 | 0.70553
3rd Dilution Standard Volume (mL: | 1 | 4 |  | - |  | -
3rd Dilution Standard Final Volume (mL): | 1 | Average: | 0.61543 | 0.68726 | 0.58263 | 0.70594
4th Dilution Standard Transfer Volume (mL): | 1 | Amt of RS (mg): | 20.04 |  | 18.47
4th Dilution Standard Final Volume (mL): | 1 | Amt of RS as free base (mg): | 20.04 |  | 18.47
Standard Dilution Factor | 400 | Purity correction: | 19.8997 |  | 18.3407
If there are no serial dilutions, or only one dilution, enter 1 in all boxes not used. |  | Conc (mg/mL): | 0.049749 |  | 0.045852
|  | Desired Concentration (mg/mL): | 0.055556
|  | Desired Weight as free base (mg): | 22.2222
|  | Desired Weight as salt (mg): | 22.2222
|  | Average Normalised Peak Area: | 0.6966
|  | RSD: | 1.47%
|  | n: | 6
Medium Volume (mL): | 900 | Capsule No. | Response: | Amt Released (mg): | %age Released:
1st Dilution Sample transfer Volume (mL: | 10 | 1 | 0.6642 | 476.7446 | 95.35%
1st Dilution Sample Final Volume (mL): | 100 | 2 | 0.6595 | 473.371 | 94.67%
2nd Dilution Sample Transfer Volume (mL): | 1 | 3 | 0.6352 | 455.9292 | 91.19%
2nd Dilution Sample Final Volume (mL): | 1 | 4 | 0.6202 | 445.1626 | 89.03%
3rd Dilution Sample Transfer Volume (mL: | 1 | 5 | 0.6279 | 450.6894 | 90.14%
3rd Dilution Sample Final Volume (mL): | 1 | 6 | 0.634 | 455.0678 | 91.01%
4th Dilution Sample Transfer Volume (mL): | 1
4th Dilution Sample Final Volume (mL): | 1 |  | Average: | 459.4941 | 91.9%
Sample Dilution Factor | 9000 |  | RSD: | 2.762% | 2.762%
If there are no serial dilutions, or only one dilution, enter 1 in all boxes not used. |  |  | n: | 6 | 6
Comment: | The amount of | Ciprofloxacin hydrochloride |  | dissolved as a percentage of the stated label claim is |  | 91.9%
| Name |  |  | Date |  | Signature
Analysed by:
Reviewed By:
5

## Sheet1
0.25
0.005 | 0.11111
| 0.3 | 0.25
0.01 | 0.55556
.
500
865
346
0.02
0.02