## SST
HPLC System Suitability Report
Analysis Data | Assay
Sample(s) | NDQD201605946
Reference Substance: | Doxycycline Hydrochloride
% age Purity: | 99.48
Weight (mg): | 23.77
Standard Conc (mg/mL): | 1.0927
2016-07-28
Injection Number | Peak Areas | Theoretical Plates (USP) | Tailing Factor (Assym) | Retention Times (min)
1 | 523825982 | 768.4 | 1.1 | 15.1
2 | 524040365 | 774.8 | 1.1 | 15
3 | 524990929 | 777 | 1.1 | 15
4 | 524095676 | 780.2 | 1.1 | 14.9
5 | 524141317 | 781.5 | 1.1 | 14.9
6 | 524451735 | 789.1 | 1.1 | 14.8
Averages: | 524257667.3333 | 778.5 | 1.1 | 14.95
RSD: | 0.07859%
n: | 6
Summary: | The RSD of the peak areas for six replicate injections of SST Std is less than 2.0%.
The number of Theoretical Plates (USP) for all peaks is greater than
The Assymetry of all peaks were below 2.0
Analysis Data | Dissolution
Reference Substance:
% age Purity:
Weight (mg):
Standard Conc (mg/mL):
Injection Number | Peak Areas | Theoretical Plates (USP) | Tailing Factor (Assym) | Retention Times (min)
1
2
3
4
5
6
Averages: | #DIV/0! | #DIV/0! | #DIV/0! | #DIV/0!
RSD: | #DIV/0!
n: | 0
Summary: | The RSD of the peak areas for six replicate injections of SST Std is less than 2.0%.
The number of Theoretical Plates (USP) for all peaks is greater than 2000
The Assymetry of all peaks were below 2.0
| Name |  |  | Date | Signature
Analysed by:
Reviewed By:

## Uniformity
Please enter the required information in the cells highlighted in green
Uniformity of Weight Test Report
Sample Name: |  | DOXYCYCLINE CAPSULES B.P 100 MG
Laboratory Ref No: |  | NDQD201605946
Active Ingredient: |  | DOXYCYCLINE B.P
Label Claim: |  | Each capsule contains doxycycline hyclate B.P equivalent to 100 mg
Date Analysis Started: |  | 2016-05-13 11:37:51
Date Analysis Completed: |  | 2016-08-03 15:29:59
Analysis Data |  | Uniformity of weight
Capsule No. | Intact Capsule (mg) | Empty Shell (mg) | Capsule Content (mg) | % Deviation
1 | 351.06 | 66.14 | 284.92 | 0.0583%
2 | 349.38 | 64.26 | 285.12 | 0.1285%
3 | 346.99 | 63.97 | 283.02 | -0.6089%
4 | 349.78 | 62.16 | 287.62 | 1.006%
5 | 339.55 | 64.72 | 274.83 | -3.485%
6 | 351.19 | 63.03 | 288.16 | 1.196%
7 | 345.03 | 64.97 | 280.06 | -1.648%
8 | 357.7 | 65.56 | 292.14 | 2.594%
9 | 349.73 | 64.37 | 285.36 | 0.2128%
10 | 352.92 | 62.97 | 289.95 | 1.825%
11 | 327.7 | 62.13 | 265.57 | -6.737%
12 | 354.89 | 60.23 | 294.66 | 3.479%
13 | 350.13 | 63.82 | 286.31 | 0.5464%
14 | 350.04 | 64.21 | 285.83 | 0.3779%
15 | 363 | 60.05 | 302.95 | 6.39%
16 | 343.56 | 60.04 | 283.52 | -0.4334%
17 | 359.33 | 65.05 | 294.28 | 3.345%
18 | 352.56 | 67.59 | 284.97 | 0.07585%
19 | 347.61 | 62.84 | 284.77 | 0.005619%
20 | 321.5 | 60.46 | 261.04 | -8.328%
Total | 6963.65 | 1268.57 | 5695.08
Average | 348.1825 | 63.4285 | 284.754
| Average | % Deviation from mean
| 284.754 | -10% | 256.2786
|  | 10% | 313.2294
| Name |  |  | Date | Signature
Analysed by:
Reviewed By:

## Doxycycline
National Quality Control Laboratory
Laboratory Data Calculation Spreadsheet
Please enter the required information in the cells highlighted in green
Analysis Report
Sample Name: | DOXYCYCLINE CAPSULES B.P 100 MG
Laboratory Ref No: | NDQD201605946 | 29
Active Ingredient: | DOXYCYCLINE B.P
Label Claim: | Each capsule contains doxycycline hyclate B.P equivalent to Doxycycline 100 mg
Date Analysis Started: | 2016-07-28 00:40
Date Analysis Completed: | 2016-07-29 23:07
Analysis Data
Reference Substance: | Doxycycline Hydrochloride
Code: | D47-1
% age Purity: | 99.48
% Water content: | 0 | If correction for water content is not needed please enter 0
% Purity corrected for water: | 99.48
Mwt of compound in free base form: | 444.4345 | Enter molecular mass of compound in free base form. If salt conversion is NOT needed, enter 1.
Mwt of compound in salt form: | 480.8955 | Enter molecular mass of compound in salt form. If salt conversion is NOT needed, enter 1.
1 mg of salt is equivalent to | 0.92418 | free base
Initial Standard dilution volume (mL): | 20 |  | Standard A |  | Standard B
1st Dilution Standard transfer Volume (mL: | 1 | Injection | Response: | Normalised Response: | Response: | Normalised Response: |  | Std Response Deviation
1st Dilution Standard Final Volume (mL): | 1 | 1 | 524548762 | 576069844.039 | 577489917 | 580038182.6463
2nd Dilution Standard Transfer Volume (mL): | 1 | 2 | 525225812 | 576813393.7643 | 577000254 | 579546358.9309 |  | 0.6798%
2nd Dilution Standard Final Volume (mL): | 1 | 3 | 523875703 | 575330677.309 | 576829199 | 579374549.1236
3rd Dilution Standard Volume (mL: | 1 | 4 |  | - |  | -
3rd Dilution Standard Final Volume (mL): | 1 | Average: | 524550092.3333 | 576071305.0374 | 577106456.6667 | 579653030.2336
4th Dilution Standard Transfer Volume (mL): | 1 | Mass of RS (mg): | 23.77 |  | 25.99
4th Dilution Standard Final Volume (mL): | 1 | Mass of WRS as free base (mg): | 21.9678 |  | 24.0195
Standard Dilution Factor | 20 | Purity correction (mg): | 21.8535 |  | 23.8946
If there are no serial dilutions, or only one dilution, enter 1 in all boxes not used. |  | Concentration (mg/mL): | 1.0927 |  | 1.1947
|  | Desired Concentration (mg/mL): | 1.2
|  | Desired Weight as free base (mg): | 24
|  | Desired Weight as salt (mg): | 25.9689
|  | Average Normalised Response: | 577862167.6355
|  | RSD: | 0.3511%
|  | n: | 6
Analysis Data | Determination of Content of Active Ingredient in the Sample
Label Claim: | Each capsule contains doxycycline hyclate B.P equivalent to Doxycycline 100 mg
Each Tablet/Capsule contains | 100 | DOXYCYCLINE B.P
Average Tablet/Capsule Content Weight (mg): | 284.754
Initial Sample dilution Volume (mL): | 20 |  | Powder Weight (mg) | Injection | Response: | Determined Amt (mg) | % Assay
1st Dilution Sample transfer Volume (mL): | 3 | Assay Smp A | 323.36 | 1 | 388258377 | 94.6673 | 94.67%
1st Dilution Sample Final Volume (mL): | 20 |  |  | 2 | 388858292 | 94.8136 | 94.81%
2nd Dilution Sample Transfer Volume (mL): | 1 |  |  | 3 | 388632152 | 94.7585 | 94.76%
2nd Dilution Sample Final Volume (mL): | 1 |  |  | 4 |  | - | -
3rd Dilution Sample Transfer Volume (mL: | 1 | Assay Smp B | 325.19 | 1 | 402854908 | 97.6736 | 97.67%
3rd Dilution Sample Final Volume (mL): | 1 |  |  | 2 | 403097851 | 97.7325 | 97.73%
4th Dilution Sample Transfer Volume (mL): | 1 |  |  | 3 | 403044041 | 97.7194 | 97.72%
4th Dilution Sample Final Volume (mL): | 1 |  |  | 4 |  | - | -
Sample Dilution Factor | 133.3333 | Assay Smp C | 323.77 | 1 | 393540509 | 95.8337 | 95.83%
Desired Sample Weight (mg): | 455.6064 |  |  | 2 | 393691468 | 95.8705 | 95.87%
If there are no serial dilutions, or only one dilution, enter 1 in all boxes not used. |  |  |  | 3 | 393537114 | 95.8329 | 95.83%
|  |  |  | 4 |  | - | -
[5 empty] | Average: | 96.1002 | 96.1%
[5 empty] | RSD: | 1.35% | 1.35%
[5 empty] | n: | 9 | 9
Comment: | The content of | DOXYCYCLINE B.P |  | in the sample as a percentage of the stated label claim is |  | 96.1%
DISSOLUTION: | Determination of Active Ingredient Dissolved
Reference Substance: | Doxycycline Hydrochloride
Code: | D47-1
% age Purity: | 99.48
% Water content: | 0 | If correction for water content is not needed please enter 0
% Purity corrected for water: | 99.48
Mwt of compound in free base form: | 444.4345 | Enter molecular mass of compound in free base form. If salt convertion is NOT needed, enter 1.
Mwt of compound in salt form: | 480.8955 | Enter molecular mass of compound in salt form. If salt convertion is NOT needed, enter 1.
1 mg of salt is equivalent to | 0.92418 | free base
Initial Standard dilution volume (mL): | 20 |  | Standard A |  | Standard B
1st Dilution Standard transfer Volume (mL: | 5 | Injection | Response: | Normalised Response: | Response: | Normalised Response: |  | Std Response Deviation
1st Dilution Standard Final Volume (mL): | 50 | 1 | 0.447 | 0.45454 | 0.488 | 0.45385
2nd Dilution Standard Transfer Volume (mL): | 5 | 2 | 0.449 | 0.45657 | 0.496 | 0.46129 |  | 0.5864%
2nd Dilution Standard Final Volume (mL): | 50 | 3 | 0.454 | 0.46166 | 0.5 | 0.46501
3rd Dilution Standard Volume (mL: | 1 | 4 |  | - |  | -
3rd Dilution Standard Final Volume (mL): | 1 | Average: | 0.45 | 0.45759 | 0.49467 | 0.46005
4th Dilution Standard Transfer Volume (mL): | 1 | Amt of RS (mg): | 23.77 |  | 25.99
4th Dilution Standard Final Volume (mL): | 1 | Amt of RS as free base (mg): | 21.9678 |  | 24.0195
Standard Dilution Factor | 2000 | Purity correction: | 21.8535 |  | 23.8946
If there are no serial dilutions, or only one dilution, enter 1 in all boxes not used. |  | Conc (mg/mL): | 0.010927 |  | 0.011947
|  | Desired Concentration (mg/mL): | 0.011111
|  | Desired Weight as free base (mg): | 22.2222
|  | Desired Weight as salt (mg): | 24.0453
|  | Average Normalised Peak Area: | 0.45882
|  | RSD: | 0.9771%
|  | n: | 6
Medium Volume (mL): | 900 | Capsule No. | Response: | Amt Released (mg): | %age Released:
1st Dilution Sample transfer Volume (mL: | 5 | 1 | 0.429 | 93.501 | 93.5%
1st Dilution Sample Final Volume (mL): | 50 | 2 | 0.433 | 94.3728 | 94.37%
2nd Dilution Sample Transfer Volume (mL): | 1 | 3 | 0.443 | 96.5523 | 96.55%
2nd Dilution Sample Final Volume (mL): | 1 | 4 | 0.437 | 95.2446 | 95.24%
3rd Dilution Sample Transfer Volume (mL: | 1 | 5 | 0.429 | 93.501 | 93.5%
3rd Dilution Sample Final Volume (mL): | 1 | 6 | 0.434 | 94.5907 | 94.59%
4th Dilution Sample Transfer Volume (mL): | 1
4th Dilution Sample Final Volume (mL): | 1 |  | Average: | 94.6271 | 94.63%
Sample Dilution Factor | 9000 |  | RSD: | 1.222% | 1.222%
If there are no serial dilutions, or only one dilution, enter 1 in all boxes not used. |  |  | n: | 6 | 6
Comment: | The amount of | DOXYCYCLINE B.P |  | dissolved as a percentage of the stated label claim is |  | 94.63%
| Name |  |  | Date |  | Signature
Analysed by:
Reviewed By:
5