## SST
HPLC System Suitability Report
Analysis Data | Assay
Sample(s)
Reference Substance: | MATMIN TABLETS 500 MG
% age Purity: | NDQD201605947
Weight (mg): | Metformin
Standard Conc (mg/mL): | Each tablet contains Metformin Hydrochloride B.P 500 mg (As extended release)
2016-05-13 15:12:24
Injection Number | Peak Areas | Theoretical Plates (USP) | Tailing Factor (Assym) | Retention Times (min)
1
2
3
4
5
6
Averages: | #DIV/0! | #DIV/0! | #DIV/0! | #DIV/0!
RSD: | #DIV/0!
n: | 0
Summary: | The RSD of the peak areas for six replicate injections of SST Std is less than 2.0%.
The number of Theoretical Plates (USP) for all peaks is greater than 2000
The Assymetry of all peaks were below 2.0
Analysis Data | Dissolution
Reference Substance:
% age Purity:
Weight (mg):
Standard Conc (mg/mL):
Injection Number | Peak Areas | Theoretical Plates (USP) | Tailing Factor (Assym) | Retention Times (min)
1
2
3
4
5
6
Averages: | #DIV/0! | #DIV/0! | #DIV/0! | #DIV/0!
RSD: | #DIV/0!
n: | 0
Summary: | The RSD of the peak areas for six replicate injections of SST Std is less than 2.0%.
The number of Theoretical Plates (USP) for all peaks is greater than 2000
The Assymetry of all peaks were below 2.0
| Name |  |  | Date | Signature
Analysed by:
Reviewed By:

## Uniformity
Please enter the required information in the cells highlighted in green
Uniformity of Weight Test Report
Sample Name: |  | MATMIN TABLETS 500 MG
Laboratory Ref No: |  | NDQD201605947
Active Ingredient: |  | Metformin
Label Claim: |  | Each tablet contains Metformin Hydrochloride B.P 500 mg (As extended release)
Date Analysis Started: |  | 2016-05-13 15:12:24
Date Analysis Completed: |  | #REF!
Analysis Data |  | Uniformity of weight
|  | Tablet weight (mg) | % Deviation
|  | 737.11 | 3.028%
|  | 714.54 | -0.1269%
|  | 725.08 | 1.346%
|  | 721.93 | 0.906%
|  | 731.09 | 2.186%
|  | 716.8 | 0.189%
|  | 696.56 | -2.64%
|  | 720.42 | 0.6949%
|  | 768.95 | 7.478%
|  | 713.41 | -0.2849%
|  | 728.68 | 1.849%
|  | 698.34 | -2.391%
|  | 697.44 | -2.517%
|  | 727 | 1.615%
|  | 713.07 | -0.3324%
|  | 693.68 | -3.043%
|  | 708.08 | -1.03%
|  | 714.07 | -0.1926%
|  | 680.22 | -4.924%
|  | 702.49 | -1.811%
| Total | 14308.96
| Average | 715.448
| Average | % Deviation from mean
| 715.448 | -5% | 679.6756
|  | 5% | 751.2204
| Name |  | Date | Signature
Analysed by:
Reviewed By:

## Metformin HCl
National Quality Control Laboratory
Laboratory Data Calculation Spreadsheet
Please enter the required information in the cells highlighted in green
Analysis Report
Sample Name: | MATMIN TABLETS 500 MG
Laboratory Ref No: | NDQD201605947 | 29
Active Ingredient: | Metformin
Label Claim: | Each tablet contains Metformin Hydrochloride B.P 500 mg (As extended release)
Date Analysis Started: | 2016-05-13 15:12:24
Date Analysis Completed:
Analysis Data
Reference Substance: | Metformin HCl
Code: | M19 4
% age Purity: | 99.19
% Water content: | 0 | If correction for water content is not needed please enter 0
% Purity corrected for water: | 99.19
Mwt of compound in free base form: | 1 | Enter molecular mass of compound in free base form. If salt conversion is NOT needed, enter 1.
Mwt of compound in salt form: | 1 | Enter molecular mass of compound in salt form. If salt conversion is NOT needed, enter 1.
1 mg of salt is equivalent to | 1 | free base
Initial Standard dilution volume (mL): | 100 |  | Standard A |  | Standard B
1st Dilution Standard transfer Volume (mL: | 5 | Injection | Response: | Normalised Response: | Response: | Normalised Response: |  | Std Response Deviation
1st Dilution Standard Final Volume (mL): | 100 | 1 | 0.6368 | 0.62695 | 0.6062 | 0.62714
2nd Dilution Standard Transfer Volume (mL): | 1 | 2 | 0.6366 | 0.62676 | 0.6046 | 0.62549 |  | 0.1453%
2nd Dilution Standard Final Volume (mL): | 1 | 3 | 0.6365 | 0.62666 | 0.604 | 0.62487
3rd Dilution Standard Volume (mL: | 1 | 4 |  | - |  | -
3rd Dilution Standard Final Volume (mL): | 1 | Average: | 0.63663 | 0.62679 | 0.60493 | 0.62583
4th Dilution Standard Transfer Volume (mL): | 1 | Mass of RS (mg): | 20.48 |  | 19.49
4th Dilution Standard Final Volume (mL): | 1 | Mass of WRS as free base (mg): | 20.48 |  | 19.49
Standard Dilution Factor | 2000 | Purity correction (mg): | 20.3141 |  | 19.3321
If there are no serial dilutions, or only one dilution, enter 1 in all boxes not used. |  | Concentration (mg/mL): | 0.010157 |  | 0.0096661
|  | Desired Concentration (mg/mL): | 0.01
|  | Desired Weight as free base (mg): | 20
|  | Desired Weight as salt (mg): | 20
|  | Average Normalised Response: | 0.62631
|  | RSD: | 0.1461%
|  | n: | 6
Analysis Data | Determination of Content of Active Ingredient in the Sample
Label Claim: | Each tablet contains Metformin Hydrochloride B.P 500 mg (As extended release)
Each Tablet contains | 500 | Metformin
Average Tablet Content Weight (mg): | 715.448
Initial Sample dilution Volume (mL): | 100 |  | Powder Weight (mg) | Injection | Response: | Determined Amt (mg) | % Assay
1st Dilution Sample transfer Volume (mL): | 4 | Assay Smp A | 698.29 | 1 | 0.6349 | 519.3113 | 103.9%
1st Dilution Sample Final Volume (mL): | 200 |  |  | 2 | 0.6338 | 518.4116 | 103.7%
2nd Dilution Sample Transfer Volume (mL): | 5 |  |  | 3 | 0.6285 | 514.0765 | 102.8%
2nd Dilution Sample Final Volume (mL): | 50 |  |  | 4 |  | - | -
3rd Dilution Sample Transfer Volume (mL: | 1 | Assay Smp B | 693.38 | 1 | 0.635 | 523.0711 | 104.6%
3rd Dilution Sample Final Volume (mL): | 1 |  |  | 2 | 0.6338 | 522.0826 | 104.4%
4th Dilution Sample Transfer Volume (mL): | 1 |  |  | 3 | 0.6289 | 518.0463 | 103.6%
4th Dilution Sample Final Volume (mL): | 1 |  |  | 4 |  | - | -
Sample Dilution Factor | 50000 | Assay Smp C | 697.47 | 1 | 0.6351 | 520.0857 | 104%
Desired Sample Weight (mg): | 715.448 |  |  | 2 | 0.6275 | 513.862 | 102.8%
If there are no serial dilutions, or only one dilution, enter 1 in all boxes not used. |  |  |  | 3 | 0.6291 | 515.1722 | 103%
|  |  |  | 4 |  | - | -
[5 empty] | Average: | 518.2355 | 103.6%
[5 empty] | RSD: | 0.6423% | 0.6423%
[5 empty] | n: | 9 | 9
Comment: | The content of | Metformin |  | in the sample as a percentage of the stated label claim is |  | 103.6%
DISSOLUTION: | Determination of Active Ingredient Dissolved
Reference Substance: | Metformin HCl
Code: | M19 4
% age Purity: | 99.19
% Water content: | 0 | If correction for water content is not needed please enter 0
% Purity corrected for water: | 99.19
Mwt of compound in free base form: | 1 | Enter molecular mass of compound in free base form. If salt convertion is NOT needed, enter 1.
Mwt of compound in salt form: | 1 | Enter molecular mass of compound in salt form. If salt convertion is NOT needed, enter 1.
1 mg of salt is equivalent to | 1 | free base
Initial Standard dilution volume (mL): | 100 |  | Standard A |  | Standard B
1st Dilution Standard transfer Volume (mL: | 5 | Injection | Response: | Normalised Response: | Response: | Normalised Response: |  | Std Response Deviation
1st Dilution Standard Final Volume (mL): | 100 | 1 | 0.6368 | 0.55729 | 0.6062 | 0.55746
2nd Dilution Standard Transfer Volume (mL): | 1 | 2 | 0.6366 | 0.55712 | 0.6046 | 0.55599 |  | 0.1453%
2nd Dilution Standard Final Volume (mL): | 1 | 3 | 0.6365 | 0.55703 | 0.604 | 0.55544
3rd Dilution Standard Volume (mL: | 1 | 4 |  | - |  | -
3rd Dilution Standard Final Volume (mL): | 1 | Average: | 0.63663 | 0.55715 | 0.60493 | 0.5563
4th Dilution Standard Transfer Volume (mL): | 1 | Amt of RS (mg): | 20.48 |  | 19.49
4th Dilution Standard Final Volume (mL): | 1 | Amt of RS as free base (mg): | 20.48 |  | 19.49
Standard Dilution Factor | 2000 | Purity correction: | 20.3141 |  | 19.3321
If there are no serial dilutions, or only one dilution, enter 1 in all boxes not used. |  | Conc (mg/mL): | 0.010157 |  | 0.0096661
|  | Desired Concentration (mg/mL): | 0.0088889
|  | Desired Weight as free base (mg): | 17.7778
|  | Desired Weight as salt (mg): | 17.7778
|  | Average Normalised Peak Area: | 0.55672
|  | RSD: | 0.1461%
|  | n: | 6
Medium Volume (mL): | 900 | Capsule No. | Response: | Amt Released (mg): | %age Released:
1st Dilution Sample transfer Volume (mL: | 4 | 1 | 0.5748 | 516.2374 | 103.2%
1st Dilution Sample Final Volume (mL): | 50 | 2 | 0.5811 | 521.8956 | 104.4%
2nd Dilution Sample Transfer Volume (mL): | 4 | 3 | 0.5718 | 513.5431 | 102.7%
2nd Dilution Sample Final Volume (mL): | 20 | 4 | 0.5738 | 515.3393 | 103.1%
3rd Dilution Sample Transfer Volume (mL: | 1 | 5 | 0.5702 | 512.1061 | 102.4%
3rd Dilution Sample Final Volume (mL): | 1 | 6 | 0.5683 | 510.3997 | 102.1%
4th Dilution Sample Transfer Volume (mL): | 1
4th Dilution Sample Final Volume (mL): | 1 |  | Average: | 514.9202 | 103%
Sample Dilution Factor | 56250 |  | RSD: | 0.7808% | 0.7808%
If there are no serial dilutions, or only one dilution, enter 1 in all boxes not used. |  |  | n: | 6 | 6
Comment: | The amount of | Metformin |  | dissolved as a percentage of the stated label claim is |  | 103%
| Name |  |  | Date |  | Signature
Analysed by:
Reviewed By:
5

## Sheet1
0.0088889
0.4