## SST
HPLC System Suitability Report
Analysis Data | Assay
Sample(s) | MATMIN SR -500 TABLETS
Reference Substance: | Metformin HCl
% age Purity: | 99.19
Weight (mg):
Standard Conc (mg/mL):
Injection Number | Peak Areas | Theoretical Plates (USP) | Tailing Factor (Assym) | Retention Times (min)
1 | 10891699 | 9414.7 | 1.1 | 6.6
2 | 11121212 | 9380.5 | 1.1 | 6.6
3 | 11113460 | 9370.9 | 1.1 | 6.6
4 | 11160804 | 9317.7 | 1.1 | 6.6
5 | 11087707 | 9365.5 | 1.1 | 6.6
6 | 11103497 | 9352.5 | 1.1 | 6.6
Averages: | 11079729.8333 | 9366.9667 | 1.1 | 6.6
RSD: | 0.8602%
n: | 6
Summary: | The RSD of the peak areas for six replicate injections of SST Std is less than 2.0%.
The number of Theoretical Plates (USP) for all peaks is greater than 2000
The Assymetry of all peaks were below 2.0
Analysis Data | Dissolution
Reference Substance:
% age Purity:
Weight (mg):
Standard Conc (mg/mL):
Injection Number | Peak Areas | Theoretical Plates (USP) | Tailing Factor (Assym) | Retention Times (min)
1
2
3
4
5
6
Averages: | #DIV/0! | #DIV/0! | #DIV/0! | #DIV/0!
RSD: | #DIV/0!
n: | 0
Summary: | The RSD of the peak areas for six replicate injections of SST Std is less than 2.0%.
The number of Theoretical Plates (USP) for all peaks is greater than 2000
The Assymetry of all peaks were below 2.0
| Name |  |  | Date | Signature
Analysed by:
Reviewed By:

## Uniformity
Please enter the required information in the cells highlighted in green
Uniformity of Weight Test Report
Sample Name: |  | MATMIN SR -500 TABLETS
Laboratory Ref No: |  | NDQD201605948
Active Ingredient: |  | Metformin
Label Claim: |  | Each tablet contains Metformin Hydrochloride B.P 500 mg (As extended release)
Date Analysis Started: |  | 2016-06-24 12:15:37
Date Analysis Completed: |  | #REF!
Analysis Data |  | Uniformity of weight
|  | Tablet weight (mg) | % Deviation
|  | 818.84 | -0.6717%
|  | 842.67 | 2.219%
|  | 837.44 | 1.585%
|  | 837.76 | 1.623%
|  | 779.39 | -5.457%
|  | 848.82 | 2.965%
|  | 856.96 | 3.952%
|  | 848.06 | 2.873%
|  | 829.28 | 0.5948%
|  | 832.77 | 1.018%
|  | 746.44 | -9.454%
|  | 819.3 | -0.6159%
|  | 808.66 | -1.907%
|  | 854.82 | 3.693%
|  | 793.85 | -3.703%
|  | 829.67 | 0.6421%
|  | 829.09 | 0.5717%
|  | 828.38 | 0.4856%
|  | 814.8 | -1.162%
|  | 830.54 | 0.7476%
| Total | 16487.54
| Average | 824.377
| Average | % Deviation from mean
| 824.377 | -5% | 783.1581
|  | 5% | 865.5958
| Name |  | Date | Signature
Analysed by:
Reviewed By:

## Metformin HCl 1
National Quality Control Laboratory
Laboratory Data Calculation Spreadsheet
Please enter the required information in the cells highlighted in green
Analysis Report
Sample Name: | Metformin HCl ER Tablets
Laboratory Ref No: | NDQD201605948 | 24
Active Ingredient: | Metformin HCl
Label Claim: | Metformin HCl 500mg
Date Analysis Started: | 2016-06-24
Date Analysis Completed: | 2016-06-28
Analysis Data
Reference Substance: | Metformin HCl
Code: | M19 4
% age Purity: | 99.19
% Water content: | 0 | If correction for water content is not needed please enter 0
% Purity corrected for water: | 99.19
Mwt of compound in free base form: | 1 | Enter molecular mass of compound in free base form. If salt conversion is NOT needed, enter 1.
Mwt of compound in salt form: | 1 | Enter molecular mass of compound in salt form. If salt conversion is NOT needed, enter 1.
1 mg of salt is equivalent to | 1 | free base
Initial Standard dilution | 100 |  | Standard A |  | Standard B
1st Dilution Standard transfer Volume (mL: | 15 | Inj | Response: | Normalised Response: | Response: | Normalised Response:
1st Dilution Standard Final Volume (mL): | 25 | 1 | 11051835 | 11334315.8933 | 10548557 | 11367686.4784
2nd Dilution Standard Transfer Volume (mL): | 1 | 2 | 10760991 | 11036038.0262 | 10349865 | 11153565.4036
2nd Dilution Standard Final Volume (mL): | 1 | 3 | 10746967 | 11021655.5778 | 10543335 | 11362058.9732
3rd Dilution Standard Volume (mL: | 1 | 4 |  | - |  | -
3rd Dilution Standard Final Volume (mL): | 1 | Average: | 10853264.3333 | 11130669.8324 | 10480585.6667 | 11294436.9517
4th Dilution Standard Transfer Volume (mL): | 1 | Amt of RS (mg): | 20.48 |  | 19.49
4th Dilution Standard Final Volume (mL): | 1 | Amt of RS as free base (mg): | 20.48 |  | 19.49
Standard Dilution Factor | 166.6667 | Purity correction (mg): | 20.3141 |  | 19.3321
If there are no serial dilutions, or only one dilution, enter 1 in all boxes not used. |  | Concentration (mg/mL): | 0.12188 |  | 0.11599
|  | Desired Concetration (mg/mL): | 0.125
|  | Desired Weight as free base (mg): | 20.8333
|  | Desired Weight as salt (mg): | 20.8333
|  | Average Normalised Response: | 11212553.3921
|  | RSD: | 1.451%
|  | n: | 6
Analysis Data | Determination of Content of Active Ingredient in the Sample
Label Claim: | Metformin HCl 500mg
Each Tablet contains | 500 | Metformin HCl
Average Tablet Content Weight (mg): | 824.377
Initial Sample dilution | 200 |  | Powder Weight (mg) | Injection | Response: | Determined Amt (mg) | % Assay
1st Dilution Sample transfer Volume (mL: | 5 | Assay Smp A | 828.15 | 1 | 12086679 | 536.5242 | 107.3%
1st Dilution Sample Final Volume (mL): | 100 |  |  | 2 | 12251685 | 543.8488 | 108.8%
2nd Dilution Sample Transfer Volume (mL): | 1 |  |  | 3 | 12268112 | 544.578 | 108.9%
2nd Dilution Sample Final Volume (mL): | 1 |  |  | 4 |  | - | -
3rd Dilution Sample Transfer Volume (mL: | 1 | Assay Smp B | 828.95 | 1 | 12180432 | 540.1641 | 108%
3rd Dilution Sample Final Volume (mL): | 1 |  |  | 2 | 12209749 | 541.4642 | 108.3%
4th Dilution Sample Transfer Volume (mL): | 1 |  |  | 3 | 12216058 | 541.744 | 108.3%
4th Dilution Sample Final Volume (mL): | 1 |  |  | 4 |  | - | -
Sample Dilution Factor | 4000 | Assay Smp C | 819.05 | 1 | 12242705 | 549.4881 | 109.9%
Desired Sample Weight (mg): | 824.377 |  |  | 2 | 12228028 | 548.8294 | 109.8%
If there are no serial dilutions, or only one dilution, enter 1 in all boxes not used. |  |  |  | 3 | 12099547 | 543.0628 | 108.6%
|  |  |  | 4 |  | - | -
[6 empty] | Average: | 108.7%
[6 empty] | RSD: | 0.7488%
[6 empty] | n: | 9
Comment | The amount of | Metformin HCl |  | I the sample as a percentage of the stated label claim is |  | 108.7%
Analysis Data: | Determination of Active Ingredient Dissolved after |  | 1hr
Reference Substance: | Metformin HCl
Code: | M19 4
% age Purity: | 99.19
% Water content: | 0 | If correction for water content is not needed please enter 0
% Purity corrected for water: | 99.19
Mwt of compound in free base form: | 1 | Enter molecular mass of compound in free base form. If salt conversion is NOT needed, enter 1.
Mwt of compound in salt form: | 1 | Enter molecular mass of compound in salt form. If salt conversion is NOT needed, enter 1.
1 mg of salt is equivalent to | 1 | free base
Initial Standard dilution | 100 |  | Standard A |  | Standard B
1st Dilution Standard transfer Volume (mL: | 5 | Inj | Response: | Normalised Response: | Response: | Normalised Response:
1st Dilution Standard Final Volume (mL): | 100 | 1 | 0.6368 | 0.62695 | 0.6062 | 0.62714
2nd Dilution Standard Transfer Volume (mL): | 1 | 2 | 0.6366 | 0.62676 | 0.6046 | 0.62549
2nd Dilution Standard Final Volume (mL): | 1 | 3 | 0.6365 | 0.62666 | 0.604 | 0.62487
3rd Dilution Standard Volume (mL: | 1 | 4 |  | - |  | -
3rd Dilution Standard Final Volume (mL): | 1 | Average: | 0.63663 | 0.62679 | 0.60493 | 0.62583
4th Dilution Standard Transfer Volume (mL): | 1 | Amt of RS (mg): | 20.48 |  | 19.49
4th Dilution Standard Final Volume (mL): | 1 | Amt of RS as free base (mg): | 20.48 |  | 19.49
Standard Dilution Factor | 2000 | Purity correction (mg): | 20.3141 |  | 19.3321
If there are no serial dilutions, or only one dilution, enter 1 in all boxes not used. |  | Concentration (mg/mL): | 0.010157 |  | 0.0096661
|  | Desired Concetration (mg/mL): | 0.01
|  | Desired Weight as free base (mg): | 20
|  | Desired Weight as salt (mg): | 20
|  | Average Normalised Response: | 0.62631
|  | RSD: | 0.1461%
|  | n: | 6
Medium Volume (mL): | 1000 | tablet No. | Response: | Amt Released (mg): | %age Released:
1st Dilution Sample transfer Volume (mL: | 5 | 1 | 0.1929 | 153.9971 | 30.8%
1st Dilution Sample Final Volume (mL): | 50 | 2 | 0.1972 | 157.4299 | 31.49%
2nd Dilution Sample Transfer Volume (mL): | 4 | 3 | 0.1974 | 157.5895 | 31.52%
2nd Dilution Sample Final Volume (mL): | 20 | 4 | 0.1965 | 156.871 | 31.37%
3rd Dilution Sample Transfer Volume (mL: | 1 | 5 | 0.1995 | 159.266 | 31.85%
3rd Dilution Sample Final Volume (mL): | 1 | 6 | 0.1989 | 158.787 | 31.76%
4th Dilution Sample Transfer Volume (mL): | 1
4th Dilution Sample Final Volume (mL): | 1 |  |  | Average: | 31.46%
Sample Dilution Factor | 50000 |  |  | RSD: | 1.181%
If there are no serial dilutions, or only one dilution, enter 1 in all boxes not used. |  |  |  | n: | 6
Comment | The amount of | Metformin HCl |  | dissolved as a percentage of the stated label claim is |  | 31.46%
Analysis Data: | Determination of Active Ingredient Dissolved after |  | 3hrs
Medium Volume (mL): | 1000 | tablet No. | Response: | Amt Released (mg): | %age Released:
1st Dilution Sample transfer Volume (mL: | 5 | 1 | 0.3449 | 275.3426 | 55.07%
1st Dilution Sample Final Volume (mL): | 50 | 2 | 0.3418 | 272.8678 | 54.57%
2nd Dilution Sample Transfer Volume (mL): | 4 | 3 | 0.3465 | 276.6199 | 55.32%
2nd Dilution Sample Final Volume (mL): | 20 | 4 | 0.3459 | 276.1409 | 55.23%
3rd Dilution Sample Transfer Volume (mL: | 1 | 5 | 0.3467 | 276.7796 | 55.36%
3rd Dilution Sample Final Volume (mL): | 1 | 6 | 0.3477 | 277.5779 | 55.52%
4th Dilution Sample Transfer Volume (mL): | 1
4th Dilution Sample Final Volume (mL): | 1 |  |  | Average: | 55.18%
Sample Dilution Factor | 50000 |  |  | RSD: | 0.5993%
If there are no serial dilutions, or only one dilution, enter 1 in all boxes not used. |  |  |  | n: | 6
Comment | The amount of | Metformin HCl |  | dissolved as a percentage of the stated label claim is |  | 55.18%
Analysis Data: | Determination of Active Ingredient Dissolved after |  | 10
Medium Volume (mL): | 1000 | tablet No. | Response: | Amt Released (mg): | %age Released:
1st Dilution Sample transfer Volume (mL: | 5 | 1 | 0.5934 | 473.7266 | 94.75%
1st Dilution Sample Final Volume (mL): | 50 | 2 | 0.5921 | 472.6888 | 94.54%
2nd Dilution Sample Transfer Volume (mL): | 4 | 3 | 0.5882 | 469.5753 | 93.92%
2nd Dilution Sample Final Volume (mL): | 20 | 4 | 0.5862 | 467.9786 | 93.6%
3rd Dilution Sample Transfer Volume (mL: | 1 | 5 | 0.5844 | 466.5417 | 93.31%
3rd Dilution Sample Final Volume (mL): | 1 | 6 | 0.5885 | 469.8148 | 93.96%
4th Dilution Sample Transfer Volume (mL): | 1
4th Dilution Sample Final Volume (mL): | 1 |  |  | Average: | 94.01%
Sample Dilution Factor | 50000 |  |  | RSD: | 0.5815%
If there are no serial dilutions, or only one dilution, enter 1 in all boxes not used. |  |  |  | n: | 6
Comment | The amount of | Metformin HCl |  | dissolved as a percentage of the stated label claim is |  | 94.01%
Analysis Data: | Determination of Active Ingredient Dissolved after
Medium Volume (mL): | 1 | tablet No. | Response: | Amt Released (mg): | %age Released:
1st Dilution Sample transfer Volume (mL: | 1 | 1 |  | - | -
1st Dilution Sample Final Volume (mL): | 1 | 2 |  | - | -
2nd Dilution Sample Transfer Volume (mL): | 1 | 3 |  | - | -
2nd Dilution Sample Final Volume (mL): | 1 | 4 |  | - | -
3rd Dilution Sample Transfer Volume (mL: | 1 | 5 |  | - | -
3rd Dilution Sample Final Volume (mL): | 1 | 6 |  | - | -
4th Dilution Sample Transfer Volume (mL): | 1
4th Dilution Sample Final Volume (mL): | 1 |  |  | Average: | #DIV/0!
Sample Dilution Factor | 1 |  |  | RSD: | #DIV/0!
If there are no serial dilutions, or only one dilution, enter 1 in all boxes not used. |  |  |  | n: | 0
Comment | The amount of | Metformin HCl |  | dissolved as a percentage of the stated label claim is |  | #DIV/0!
| Name |  |  | Date |  | Signature
Analysed by:
Reviewed By:
0

## Sheet1
0.12