## SST
HPLC System Suitability Report
Analysis Data | Assay
Sample(s) | JUIMENTIN 1.2 G INJECTION
Reference Substance: | amoxicillin
% age Purity: | 87.84
Weight (mg): | 20.63
Standard Conc (mg/mL): | 1
Injection Number | Peak Areas | Theoretical Plates (USP) | Tailing Factor (Assym) | Retention Times (min)
1 | 120272327 | 5452.15 | 1.04 | 5.25
2 | 118993952 | 5614.24 | 1.05 | 5.25
3 | 119419662 | 5665.93 | 1.03 | 5.25
4 | 119876489 | 5646.48 | 1.03 | 5.24
5 | 120001453 | 5646.01 | 1.05 | 5.24
6 | 120145001 | 5639.71 | 1.06 | 5.23
Averages: | 119784814 | 5610.7533 | 1.0433 | 5.2433
RSD: | 0.4058%
n: | 6
Summary: | The RSD of the peak areas for six replicate injections of SST Std is less than 2.0%.
The number of Theoretical Plates (USP) for all peaks is greater than 2000
The Assymetry of all peaks were below 2.0
Analysis Data | Dissolution
Reference Substance: | clavulanic lithium
% age Purity: | 96.96
Weight (mg): | 9.78
Standard Conc (mg/mL): | 0.2
Injection Number | Peak Areas | Theoretical Plates (USP) | Tailing Factor (Assym) | Retention Times (min)
1 | 14649357 | 9039.1 | 3.53 | 1.13
2 | 14496762 | 8977.9 | 3.53 | 1.12
3 | 14576591 | 9045.47 | 3.53 | 1.1
4 | 14620612 | 9072.49 | 3.53 | 1.08
5 | 14647821 | 9075.1 | 3.53 | 1.08
6 | 14660436 | 9034.98 | 3.52 | 1.1
Averages: | 14608596.5 | 9040.84 | 3.5283 | 1.1017
RSD: | 0.4282%
n: | 6
Summary: | The RSD of the peak areas for six replicate injections of SST Std is less than 2.0%.
The number of Theoretical Plates (USP) for all peaks is greater than 2000
The Assymetry of all peaks were below 2.0
| Name |  |  | Date | Signature
Analysed by:
Reviewed By:

## Uniformity
Please enter the required information in the cells highlighted in green
Uniformity of Weight Test Report
Sample Name: |  | JUIMENTIN 1.2 G INJECTION
Laboratory Ref No: |  | NDQD201605949
Active Ingredient: |  | Amoxicillin and Clavulanic Acid
Label Claim: |  | Each vial contains Amoxicillin 1 G and Clavulanic Acid 200 mg
Date Analysis Started: |  | 2016-05-13 15:24:22
Date Analysis Completed: |  | 2016-06-29 14:46:03
Analysis Data |  | Uniformity of weight
Capsule No. | Intact Capsule (mg) | Empty Shell (mg) | Capsule Content (mg) | % Deviation
1 | 38374.79 | 36951.45 | 1423.34 | -0.4843%
2 | 38433.4 | 37003.64 | 1429.76 | -0.03541%
3 | 38604.54 | 37167.12 | 1437.42 | 0.5002%
4 | 38606.55 | 37173.14 | 1433.41 | 0.2198%
5 | 38471.13 | 37033.19 | 1437.94 | 0.5365%
6 | 38360.47 | 36937.29 | 1423.18 | -0.4955%
7 | 38577.37 | 37136.57 | 1440.8 | 0.7365%
8 | 38438.75 | 37012.97 | 1425.78 | -0.3137%
9 | 38486.16 | 37049.3 | 1436.86 | 0.461%
10 | 38399.16 | 36966.19 | 1432.97 | 0.189%
11 | 38538.8 | 37105.47 | 1433.33 | 0.2142%
12 | 38382.1 | 36950.42 | 1431.68 | 0.09883%
13 | 38376.22 | 36951.86 | 1424.36 | -0.413%
14 | 38433.83 | 37001.97 | 1431.86 | 0.1114%
15 | 38078.4 | 36661.13 | 1417.27 | -0.9087%
16 | 38481.56 | 37043.99 | 1437.57 | 0.5106%
17 | 38338.67 | 36925.97 | 1412.7 | -1.228%
18 | 38720.01 | 37278.88 | 1441.13 | 0.7595%
19 | 38396.03 | 36967.42 | 1428.61 | -0.1158%
20 | 38520.38 | 37095.02 | 1425.36 | -0.343%
Total | 769018.32 | 740412.99 | 28605.33
Average | 38450.916 | 37020.6495 | 1430.2665
| Average | % Deviation from mean
| 1430.2665 | -7.5% | 1322.9965
|  | 7.5% | 1537.5365
| Name |  |  | Date | Signature
Analysed by:
Reviewed By:

## amoxicillin
National Quality Control Laboratory
Laboratory Data Calculation Spreadsheet
Please enter the required information in the cells highlighted in green
Analysis Report
Sample Name: | JUIMENTIN 1.2 G INJECTION
Laboratory Ref No: | NDQD201605949 | 8
Active Ingredient: | Amoxicillin and Clavulanic Acid
Label Claim: | Each vial contains Amoxicillin 1 G and Clavulanic Acid 200 mg
Date Analysis Started: | 2016-05-13 15:24:22
Date Analysis Completed:
Analysis Data
Reference Substance: | Amoxicillin
Code: | WRS A1-3
% age Purity: | 87.84
% Water content: |  | If correction for water content is NOT needed, enter 0
% Purity corrected for water: | 87.84
Mwt of compound in free base form: | 1 | Enter molecular mass of compound in free base form. If salt conversion is NOT needed, enter 1.
Mwt of compound in salt form: | 1 | Enter molecular mass of compound in salt form. If salt conversion is NOT needed, enter 1.
1 mg of salt is equivalent to | 1 | free base
Initial Standard dilution (mL): | 20 |  | Standard A |  | Standard B
1st Dilution Standard transfer Volume (mL: | 1 | Injection | Response: | Normalised Response: | Response: | Normalised Response:
1st Dilution Standard Final Volume (mL): | 1 | 1 | 120017166 | 132459102.4795 | 128603342 | 128089549.2002
2nd Dilution Standard Transfer Volume (mL): | 1 | 2 | 118872718 | 131196011.8737 | 129420150 | 128903093.9097
2nd Dilution Standard Final Volume (mL): | 1 | 3 | 120188619 | 132648329.6647 | 128843145 | 128328394.1454
3rd Dilution Standard Volume (mL: | 1 | 4 |  | - |  | -
3rd Dilution Standard Final Volume (mL): | 1 | Average: | 119692834.3333 | 132101148.006 | 128955545.6667 | 128440345.7518
4th Dilution Standard Transfer Volume (mL): | 1 | Amt of RS (mg): | 20.63 |  | 22.86
4th Dilution Standard Final Volume (mL): | 1 | Amt of RS as free base (mg): | 20.63 |  | 22.86
Standard Dilution Factor | 20 | Purity correction (mg): | 18.1214 |  | 20.0802
If there are no serial dilutions, or only one dilution, enter 1 in all boxes not used. |  | Concentration (mg/mL): | 0.90607 |  | 1.004
|  | Desired Concetration (mg/mL): | 1
|  | Desired Weight as free base (mg): | 20
|  | Desired Weight as salt (mg): | 20
|  | Average Normalised Response: | 130270746.8789
|  | RSD: | 1.599%
|  | n: | 6
Analysis Data | Determination of Content of Active Ingredient in the Sample
Label Claim: | Each vial contains Amoxicillin 1 G and Clavulanic Acid 200 mg
Each Vial contains | 1000 | Amoxicillin and Clavulanic Acid
Average Vial Content Weight (mg): | 1430.2665
Initial Sample dilution (mL): | 100 |  | Sample Weight (mg) | Injection | Response: | Determined Amt (mg) | % Assay
1st Dilution Sample transfer Volume (mL: | 1 | Assay Smp A | 155.37 | 1 | 140420115 | 992.2754 | 99.23%
1st Dilution Sample Final Volume (mL): | 1 |  |  | 2 | 139305400 | 984.3983 | 98.44%
2nd Dilution Sample Transfer Volume (mL): | 1 |  |  | 3 | 138398787 | 977.9917 | 97.8%
2nd Dilution Sample Final Volume (mL): | 1 |  |  | 4 |  | - | -
3rd Dilution Sample Transfer Volume (mL: | 1 | Assay Smp B | 139.91 | 1 | 126176526 | 990.1474 | 99.01%
3rd Dilution Sample Final Volume (mL): | 1 |  |  | 2 | 126150673 | 989.9446 | 98.99%
4th Dilution Sample Transfer Volume (mL): | 1 |  |  | 3 | 127634624 | 1001.5896 | 100.2%
4th Dilution Sample Final Volume (mL): | 1 |  |  | 4 |  | - | -
Sample Dilution Factor | 100 | Assay Smp C | 184 | 1 | 169126619 | 1009.1697 | 100.9%
Desired Sample Weight (mg): | 143.0267 |  |  | 2 | 166159009 | 991.4621 | 99.15%
If there are no serial dilutions, or only one dilution, enter 1 in all boxes not used. |  |  |  | 3 | 166603201 | 994.1126 | 99.41%
|  |  |  | 4 |  | - | -
[6 empty] | Average: | 99.23%
[6 empty] | RSD: | 0.9099%
[6 empty] | n: | 9
Comment: | The content of | Amoxicillin and Clavulanic Acid |  | in the sample as a percentage of the stated label claim is |  | 99.23%
| Name |  |  | Date |  | Signature
Analysed by:
Reviewed By:
5

## Clavulanate lithium
National Quality Control Laboratory
Laboratory Data Calculation Spreadsheet
Please enter the required information in the cells highlighted in green
Analysis Report
Sample Name: | JUIMENTIN 1.2 G INJECTION
Laboratory Ref No: | NDQD201605949 | 8
Active Ingredient: | Amoxicillin and Clavulanic Acid
Label Claim: | Each vial contains Amoxicillin 1 G and Clavulanic Acid 200 mg
Date Analysis Started: | 2016-05-13 15:24:22
Date Analysis Completed:
Analysis Data
Reference Substance: | Clavulanic acid
Code: | wrs c64-3
% age Purity: | 96.96
% Water content: |  | If correction for water content is NOT needed, enter 0
% Purity corrected for water: | 96.96
Mwt of compound in free base form: | 1 | Enter molecular mass of compound in free base form. If salt conversion is NOT needed, enter 1.
Mwt of compound in salt form: | 1 | Enter molecular mass of compound in salt form. If salt conversion is NOT needed, enter 1.
1 mg of salt is equivalent to | 1 | free base
Initial Standard dilution (mL): | 10 |  | Standard A |  | Standard B
1st Dilution Standard transfer Volume (mL: | 4 | Injection | Response: | Normalised Response: | Response: | Normalised Response:
1st Dilution Standard Final Volume (mL): | 20 | 1 | 14638330 | 15436899.3264 | 16853482 | 15036238.3232
2nd Dilution Standard Transfer Volume (mL): | 1 | 2 | 14498456 | 15289394.737 | 16938611 | 15112188.203
2nd Dilution Standard Final Volume (mL): | 1 | 3 | 14641620 | 15440368.8068 | 16858693 | 15040887.4419
3rd Dilution Standard Volume (mL: | 1 | 4 |  | - |  | -
3rd Dilution Standard Final Volume (mL): | 1 | Average: | 14592802 | 15388887.6234 | 16883595.3333 | 15063104.6561
4th Dilution Standard Transfer Volume (mL): | 1 | Amt of RS (mg): | 9.78 |  | 11.56
4th Dilution Standard Final Volume (mL): | 1 | Amt of RS as free base (mg): | 9.78 |  | 11.56
Standard Dilution Factor | 50 | Purity correction (mg): | 9.4827 |  | 11.2086
If there are no serial dilutions, or only one dilution, enter 1 in all boxes not used. |  | Concentration (mg/mL): | 0.18965 |  | 0.22417
|  | Desired Concetration (mg/mL): | 0.2
|  | Desired Weight as free base (mg): | 10
|  | Desired Weight as salt (mg): | 10
|  | Average Normalised Response: | 15225996.1397
|  | RSD: | 1.238%
|  | n: | 6
Analysis Data | Determination of Content of Active Ingredient in the Sample
Label Claim: | Each vial contains Amoxicillin 1 G and Clavulanic Acid 200 mg
Each Vial contains | 200 | Amoxicillin and Clavulanic Acid
Average Vial Content Weight (mg): | 1430.2665
Initial Sample dilution (mL): | 100 |  | Sample Weight (mg) | Injection | Response: | Determined Amt (mg) | % Assay
1st Dilution Sample transfer Volume (mL: | 1 | Assay Smp A | 155.37 | 1 | 16951621 | 204.9771 | 102.5%
1st Dilution Sample Final Volume (mL): | 1 |  |  | 2 | 16784359 | 202.9546 | 101.5%
2nd Dilution Sample Transfer Volume (mL): | 1 |  |  | 3 | 16680719 | 201.7014 | 100.9%
2nd Dilution Sample Final Volume (mL): | 1 |  |  | 4 |  | - | -
3rd Dilution Sample Transfer Volume (mL: | 1 | Assay Smp B | 139.91 | 1 | 15135387 | 203.2385 | 101.6%
3rd Dilution Sample Final Volume (mL): | 1 |  |  | 2 | 15127877 | 203.1377 | 101.6%
4th Dilution Sample Transfer Volume (mL): | 1 |  |  | 3 | 15276843 | 205.138 | 102.6%
4th Dilution Sample Final Volume (mL): | 1 |  |  | 4 |  | - | -
Sample Dilution Factor | 100 | Assay Smp C | 184 | 1 | 19774346 | 201.9043 | 101%
Desired Sample Weight (mg): | 143.0267 |  |  | 2 | 19411648 | 198.201 | 99.1%
If there are no serial dilutions, or only one dilution, enter 1 in all boxes not used. |  |  |  | 3 | 19450735 | 198.6001 | 99.3%
|  |  |  | 4 |  | - | -
[6 empty] | Average: | 101.1%
[6 empty] | RSD: | 1.213%
[6 empty] | n: | 9
Comment: | The content of | Amoxicillin and Clavulanic Acid |  | in the sample as a percentage of the stated label claim is |  | 101.1%
| Name |  |  | Date |  | Signature
Analysed by:
Reviewed By:
5