## SST
HPLC System Suitability Report
Analysis Data | Assay
Sample(s) | JUIMENTIN 1.2 G INJECTION
Reference Substance: | amoxicillin
% age Purity: | 87.84
Weight (mg): | 20.63
Standard Conc (mg/mL): | 1
Injection Number | Peak Areas | Theoretical Plates (USP) | Tailing Factor (Assym) | Retention Times (min)
1 | 120272327 | 5452.15 | 1.04 | 5.25
2 | 118993952 | 5614.24 | 1.05 | 5.25
3 | 119419662 | 5665.93 | 1.03 | 5.25
4 | 119876489 | 5646.48 | 1.03 | 5.24
5 | 120001453 | 5646.01 | 1.05 | 5.24
6 | 120145001 | 5639.71 | 1.06 | 5.23
Averages: | 119784814 | 5610.7533 | 1.0433 | 5.2433
RSD: | 0.4058%
n: | 6
Summary: | The RSD of the peak areas for six replicate injections of SST Std is less than 2.0%.
The number of Theoretical Plates (USP) for all peaks is greater than 2000
The Assymetry of all peaks were below 2.0
Analysis Data | Dissolution
Reference Substance: | clavulanic lithium
% age Purity: | 96.96
Weight (mg): | 9.78
Standard Conc (mg/mL): | 0.2
Injection Number | Peak Areas | Theoretical Plates (USP) | Tailing Factor (Assym) | Retention Times (min)
1 | 14649357 | 9039.1 | 3.53 | 1.13
2 | 14496762 | 8977.9 | 3.53 | 1.12
3 | 14576591 | 9045.47 | 3.53 | 1.1
4 | 14620612 | 9072.49 | 3.53 | 1.08
5 | 14647821 | 9075.1 | 3.53 | 1.08
6 | 14660436 | 9034.98 | 3.52 | 1.1
Averages: | 14608596.5 | 9040.84 | 3.5283 | 1.1017
RSD: | 0.4282%
n: | 6
Summary: | The RSD of the peak areas for six replicate injections of SST Std is less than 2.0%.
The number of Theoretical Plates (USP) for all peaks is greater than 2000
The Assymetry of all peaks were below 2.0
| Name |  |  | Date | Signature
Analysed by:
Reviewed By:

## Uniformity_previous
Please enter the required information in the cells highlighted in green
Uniformity of Weight Test Report
Sample Name: |  | JUIMENTIN 1.2 G INJECTION
Laboratory Ref No: |  | NDQD201605950
Active Ingredient: |  | Amoxicillin and Clavulanic Acid
Label Claim: |  | Each vial contains Amoxicillin 1 G and Clavulanic Acid 200 mg
Date Analysis Started: |  | 2016-05-13 15:28:06
Date Analysis Completed: |  | 2016-06-29 15:00:02
Analysis Data |  | Uniformity of weight
Capsule No. | Intact Capsule (mg) | Empty Shell (mg) | Capsule Content (mg) | % Deviation
1 | 39.0036 | 37.5638 | 1.4398 | 0.1323%
2 | 38.5973 | 37.1692 | 1.4281 | -0.6814%
3 | 38.6628 | 37.2249 | 1.4379 | 0.0001773%
4 | 38.6318 | 37.1904 | 1.4415 | 0.2485%
5 | 38.6334 | 37.1904 | 1.4431 | 0.3604%
6 | 38.8163 | 37.3808 | 1.4355 | -0.166%
7 | 39.0214 | 37.585 | 1.4364 | -0.1021%
8 | 38.8457 | 37.4063 | 1.4395 | 0.1087%
9 | 39.0154 | 37.5768 | 1.4385 | 0.04608%
10 | 38.3739 | 36.9448 | 1.4291 | -0.6097%
11 | 38.9013 | 37.4617 | 1.4396 | 0.117%
12 | 38.7601 | 37.3218 | 1.4384 | 0.03426%
13 | 39.0386 | 37.6023 | 1.4362 | -0.1139%
14 | 38.5686 | 37.1287 | 1.4399 | 0.1407%
15 | 38.6123 | 37.5658 | 1.0465 | -27.22%
16 | 38.711 | 37.2824 | 1.4287 | -0.6403%
17 | 38.5908 | 37.1508 | 1.44 | 0.149%
18 | 39.0072 | 37.5666 | 1.4406 | 0.1921%
19 | 38.5999 | 37.153 | 1.4469 | 0.6253%
20 | 39.0068 | 37.1752 | 1.8316 | 27.38%
Total | 775.3983 | 746.6405 | 28.7577
Average | 38.7699 | 37.332 | 1.4379
| Average | % Deviation from mean
| 1.4379 | -10% | 1.2941
|  | 10% | 1.5817
| Name |  |  | Date | Signature
Analysed by:
Reviewed By:

## Uniformity
Please enter the required information in the cells highlighted in green
Uniformity of Weight Test Report
Sample Name: |  | JULMENTIN INTRAVENOUS INJECTION 1.2 g
Laboratory Ref No: |  | NDQD201605950
Active Ingredient: |  | Amoxicillin and Clavulanic Acid
Label Claim: |  | Each vial contains: 1 g amoxicillin as amoxicillin sodium and 200 mg clavulanic acid as potassium clavulanate.
Date Analysis Started: |  | 2016-05-13 15:28:06
Date Analysis Completed: |  | 2016-09-27 10:28:16
Analysis Data |  | Uniformity of weight
Capsule No. | Intact Capsule (mg) | Empty Shell (mg) | Capsule Content (mg) | % Deviation
1 | 38916.96 | 37476.17 | 1440.79 | 100.9%
2 | 38923.1 | 37484.48 | 1438.62 | 100.6%
3 | 38676.11 | 37249.54 | 1426.57 | 98.95%
4 | 38501.24 | 37076.28 | 1424.96 | 98.72%
5 | 38888.68 | 37450.79 | 1437.89 | 100.5%
6 | 38976.47 | 37540.08 | 1436.39 | 100.3%
7 | 38935.71 | 37512.6 | 1423.11 | 98.46%
8 | 38970.25 | 37528.8 | 1441.45 | 101%
9 | 38669.49 | 37235.27 | 1434.22 | 100%
10 | 38919.61 | 37482.37 | 1437.24 | 100.4%
11 |  |  | 0 | -100%
12 |  |  | 0 | -100%
13 |  |  | 0 | -100%
14 |  |  | 0 | -100%
15 |  |  | 0 | -100%
16 |  |  | 0 | -100%
17 |  |  | 0 | -100%
18 |  |  | 0 | -100%
19 |  |  | 0 | -100%
20 |  |  | 0 | -100%
Total | 388377.62 | 374036.38 | 14341.24
Average | 38837.762 | 37403.638 | 717.062
| Average | % Deviation from mean
| 717.062 | -7.5% | 663.2823
|  | 7.5% | 770.8416
| Name |  |  | Date | Signature
Analysed by:
Reviewed By:

## amoxicillin
National Quality Control Laboratory
Laboratory Data Calculation Spreadsheet
Please enter the required information in the cells highlighted in green
Analysis Report
Sample Name: | JUIMENTIN 1.2 G INJECTION
Laboratory Ref No: | NDQD201605950 | 8
Active Ingredient: | Amoxicillin and Clavulanic Acid
Label Claim: | Each vial contains Amoxicillin 1 G and Clavulanic Acid 200 mg
Date Analysis Started: | 2016-05-13 15:28:06
Date Analysis Completed:
Analysis Data
Reference Substance: | Amoxicillin
Code: | wrs a1-3
% age Purity: | 87.84
% Water content: |  | If correction for water content is NOT needed, enter 0
% Purity corrected for water: | 87.84
Mwt of compound in free base form: | 1 | Enter molecular mass of compound in free base form. If salt conversion is NOT needed, enter 1.
Mwt of compound in salt form: | 1 | Enter molecular mass of compound in salt form. If salt conversion is NOT needed, enter 1.
1 mg of salt is equivalent to | 1 | free base
Initial Standard dilution (mL): | 20 |  | Standard A |  | Standard B
1st Dilution Standard transfer Volume (mL: | 1 | Injection | Response: | Normalised Response: | Response: | Normalised Response:
1st Dilution Standard Final Volume (mL): | 1 | 1 | 120017166 | 132459102.4795 | 128603342 | 128089549.2002
2nd Dilution Standard Transfer Volume (mL): | 1 | 2 | 118872718 | 131196011.8737 | 129420150 | 128903093.9097
2nd Dilution Standard Final Volume (mL): | 1 | 3 | 120188619 | 132648329.6647 | 128843145 | 128328394.1454
3rd Dilution Standard Volume (mL: | 1 | 4 |  | - |  | -
3rd Dilution Standard Final Volume (mL): | 1 | Average: | 119692834.3333 | 132101148.006 | 128955545.6667 | 128440345.7518
4th Dilution Standard Transfer Volume (mL): | 1 | Amt of RS (mg): | 20.63 |  | 22.86
4th Dilution Standard Final Volume (mL): | 1 | Amt of RS as free base (mg): | 20.63 |  | 22.86
Standard Dilution Factor | 20 | Purity correction (mg): | 18.1214 |  | 20.0802
If there are no serial dilutions, or only one dilution, enter 1 in all boxes not used. |  | Concentration (mg/mL): | 0.90607 |  | 1.004
|  | Desired Concetration (mg/mL): | 1
|  | Desired Weight as free base (mg): | 20
|  | Desired Weight as salt (mg): | 20
|  | Average Normalised Response: | 130270746.8789
|  | RSD: | 1.599%
|  | n: | 6
Analysis Data | Determination of Content of Active Ingredient in the Sample
Label Claim: | Each vial contains Amoxicillin 1 G and Clavulanic Acid 200 mg
Each Vial contains | 1000 | Amoxicillin and Clavulanic Acid
Average Vial Content Weight (mg): | 1437.8874
Initial Sample dilution (mL): | 100 |  | Sample Weight (mg) | Injection | Response: | Determined Amt (mg) | % Assay
1st Dilution Sample transfer Volume (mL: | 1 | Assay Smp A | 143.41 | 1 | 131082318 | 1008.8873 | 100.9%
1st Dilution Sample Final Volume (mL): | 1 |  |  | 2 | 130548563 | 1004.7792 | 100.5%
2nd Dilution Sample Transfer Volume (mL): | 1 |  |  | 3 | 127517270 | 981.4486 | 98.14%
2nd Dilution Sample Final Volume (mL): | 1 |  |  | 4 |  | - | -
3rd Dilution Sample Transfer Volume (mL: | 1 | Assay Smp B | 156.43 | 1 | 138516882 | 977.3737 | 97.74%
3rd Dilution Sample Final Volume (mL): | 1 |  |  | 2 | 140062193 | 988.2774 | 98.83%
4th Dilution Sample Transfer Volume (mL): | 1 |  |  | 3 | 136893404 | 965.9185 | 96.59%
4th Dilution Sample Final Volume (mL): | 1 |  |  | 4 |  | - | -
Sample Dilution Factor | 100 | Assay Smp C | 126.44 | 1 | 116895176 | 1020.4462 | 102%
Desired Sample Weight (mg): | 143.7887 |  |  | 2 | 114403727 | 998.6968 | 99.87%
If there are no serial dilutions, or only one dilution, enter 1 in all boxes not used. |  |  |  | 3 | 115062598 | 1004.4485 | 100.4%
|  |  |  | 4 |  | - | -
[6 empty] | Average: | 99.45%
[6 empty] | RSD: | 1.75%
[6 empty] | n: | 9
Comment: | The content of | Amoxicillin and Clavulanic Acid |  | in the sample as a percentage of the stated label claim is |  | 99.45%
| Name |  |  | Date |  | Signature
Analysed by:
Reviewed By:
5

## Clavulanate lithium
National Quality Control Laboratory
Laboratory Data Calculation Spreadsheet
Please enter the required information in the cells highlighted in green
Analysis Report
Sample Name: | JUIMENTIN 1.2 G INJECTION
Laboratory Ref No: | NDQD201605950 | 8
Active Ingredient: | Amoxicillin and Clavulanic Acid
Label Claim: | Each vial contains Amoxicillin 1 G and Clavulanic Acid 200 mg
Date Analysis Started: | 2016-05-13 15:28:06
Date Analysis Completed:
Analysis Data
Reference Substance: | Clavulanic acid
Code: | wrs c64-3
% age Purity: | 96.96
% Water content: |  | If correction for water content is NOT needed, enter 0
% Purity corrected for water: | 96.96
Mwt of compound in free base form: | 1 | Enter molecular mass of compound in free base form. If salt conversion is NOT needed, enter 1.
Mwt of compound in salt form: | 1 | Enter molecular mass of compound in salt form. If salt conversion is NOT needed, enter 1.
1 mg of salt is equivalent to | 1 | free base
Initial Standard dilution (mL): | 10 |  | Standard A |  | Standard B
1st Dilution Standard transfer Volume (mL: | 4 | Injection | Response: | Normalised Response: | Response: | Normalised Response:
1st Dilution Standard Final Volume (mL): | 20 | 1 | 14638330 | 15436899.3264 | 16853482 | 15036238.3232
2nd Dilution Standard Transfer Volume (mL): | 1 | 2 | 14498456 | 15289394.737 | 16938611 | 15112188.203
2nd Dilution Standard Final Volume (mL): | 1 | 3 | 14641620 | 15440368.8068 | 16858693 | 15040887.4419
3rd Dilution Standard Volume (mL: | 1 | 4 |  | - |  | -
3rd Dilution Standard Final Volume (mL): | 1 | Average: | 14592802 | 15388887.6234 | 16883595.3333 | 15063104.6561
4th Dilution Standard Transfer Volume (mL): | 1 | Amt of RS (mg): | 9.78 |  | 11.56
4th Dilution Standard Final Volume (mL): | 1 | Amt of RS as free base (mg): | 9.78 |  | 11.56
Standard Dilution Factor | 50 | Purity correction (mg): | 9.4827 |  | 11.2086
If there are no serial dilutions, or only one dilution, enter 1 in all boxes not used. |  | Concentration (mg/mL): | 0.18965 |  | 0.22417
|  | Desired Concetration (mg/mL): | 0.2
|  | Desired Weight as free base (mg): | 10
|  | Desired Weight as salt (mg): | 10
|  | Average Normalised Response: | 15225996.1397
|  | RSD: | 1.238%
|  | n: | 6
Analysis Data | Determination of Content of Active Ingredient in the Sample
Label Claim: | Each vial contains Amoxicillin 1 G and Clavulanic Acid 200 mg
Each Vial contains | 200 | Amoxicillin and Clavulanic Acid
Average Vial Content Weight (mg): | 1437.8874
Initial Sample dilution (mL): | 100 |  | Sample Weight (mg) | Injection | Response: | Determined Amt (mg) | % Assay
1st Dilution Sample transfer Volume (mL: | 1 | Assay Smp A | 143.41 | 1 |  | - | -
1st Dilution Sample Final Volume (mL): | 1 |  |  | 2 |  | - | -
2nd Dilution Sample Transfer Volume (mL): | 1 |  |  | 3 |  | - | -
2nd Dilution Sample Final Volume (mL): | 1 |  |  | 4 |  | - | -
3rd Dilution Sample Transfer Volume (mL: | 1 | Assay Smp B | 156.43 | 1 | 17482703 | 211.0852 | 105.5%
3rd Dilution Sample Final Volume (mL): | 1 |  |  | 2 | 17633536 | 212.9063 | 106.5%
4th Dilution Sample Transfer Volume (mL): | 1 |  |  | 3 | 17245621 | 208.2226 | 104.1%
4th Dilution Sample Final Volume (mL): | 1 |  |  | 4 |  | - | -
Sample Dilution Factor | 100 | Assay Smp C | 126.44 | 1 | 14415218 | 215.3307 | 107.7%
Desired Sample Weight (mg): | 143.7887 |  |  | 2 | 14089012 | 210.4579 | 105.2%
If there are no serial dilutions, or only one dilution, enter 1 in all boxes not used. |  |  |  | 3 | 14169966 | 211.6672 | 105.8%
|  |  |  | 4 |  | - | -
[6 empty] | Average: | 105.8%
[6 empty] | RSD: | 1.13%
[6 empty] | n: | 6
Comment: | The content of | Amoxicillin and Clavulanic Acid |  | in the sample as a percentage of the stated label claim is |  | 105.8%
| Name |  |  | Date |  | Signature
Analysed by:
Reviewed By:
5