## NDQD201605950
Analysis Report | Amoxicillin & Clavulanate BET
Sample Name: | JULMENTIN 1.2G INJECTION
Lab Ref No: | NDQD201605950
Active Ingredient: | Amoxicillin & Clavulanate
Label Claim: | Endotoxin Free
Date Test Set: | 2016-10-13
Date of Results: | 2016-11-03
Analysis Data: | Bacterial Endotoxin (LAL) Test
Lysate Sensitivity, λ (Lowest conc of std used): | 0.005 | EU/mL
Sample Endotoxin Limit (E.L): | 0.25 | EU/mL
Sample reconstitution vol: | 5 | mL
Conc of sample solution, C (Potency): | 240 | mg/ml
Maximum Valid Dilution (MVD) = E.L x C | 12000
λ
Standard Information: |  | Standard Calibration Curve
|  | Regression ( R ) |  | Regression Coefficient (R2)
Control Standard Endotoxin: | 14000EU/vial | 0.989 |  | 0.978
Reconstitution vol: | 7ml
Standard stock Concentration (EU/mL) | 2000
STD Volume (µl): | 50
LAL Reagent Volume (µl): | 50
Analysis Data: | Determination of Endotoxin content in sample
Y - Ordinate (B) | 6.22
Gradient of Standard Curve (A) | -0.0958
Error: | 1.81%
Standard curve formula: Log (Y) = A*Log (X) + B
Sample Information | Sample Volume (µL) | Sample Δt at onset OD (Y) | Log Y | Log X | Antilog X (Endotoxin Conc)
| 50 | 2284 | 7.7337 | -15.8005 | 1.3739e-07
| 50 | 2549 | 7.8435 | -16.9463 | 4.3683e-08
|  |  | Average |  | 9.0536e-08
|  |  |  | Coefficient of Variance (RSD) : | 7.754%
|  |  | Replicates (n): |  | 2
|  |  |  | Dilution Factor : | 10000
|  |  |  | Endotoxin Concentration of Sample Solution (EU/mL) : | 0.00090536
Comment: |  | The endotoxin concentration in the sample is : | 3.7723e-06 |  | EU/mL
Analysed by: |  | Checked by |  |  | Approved By :
Eric |  | Head, BAU |  |  | Director
E. Tanui