## SST
HPLC System Suitability Report
Analysis Data | Assay
Sample(s) | JUIMENTIN 1.2 G INJECTION
Reference Substance: | amoxicillin
% age Purity: | 87.84
Weight (mg): | 20.63
Standard Conc (mg/mL): | 1
Injection Number | Peak Areas | Theoretical Plates (USP) | Tailing Factor (Assym) | Retention Times (min)
1 | 120272327 | 5452.15 | 1.04 | 5.25
2 | 118993952 | 5614.24 | 1.05 | 5.25
3 | 119419662 | 5665.93 | 1.03 | 5.25
4 | 119876489 | 5646.48 | 1.03 | 5.24
5 | 120001453 | 5646.01 | 1.05 | 5.24
6 | 120145001 | 5639.71 | 1.06 | 5.23
Averages: | 119784814 | 5610.7533 | 1.0433 | 5.2433
RSD: | 0.4058%
n: | 6
Summary: | The RSD of the peak areas for six replicate injections of SST Std is less than 2.0%.
The number of Theoretical Plates (USP) for all peaks is greater than 2000
The Assymetry of all peaks were below 2.0
Analysis Data | Dissolution
Reference Substance: | clavulanic lithium
% age Purity: | 96.96
Weight (mg): | 9.78
Standard Conc (mg/mL): | 0.2
Injection Number | Peak Areas | Theoretical Plates (USP) | Tailing Factor (Assym) | Retention Times (min)
1 | 14649357 | 9039.1 | 3.53 | 1.13
2 | 14496762 | 8977.9 | 3.53 | 1.12
3 | 14576591 | 9045.47 | 3.53 | 1.1
4 | 14620612 | 9072.49 | 3.53 | 1.08
5 | 14647821 | 9075.1 | 3.53 | 1.08
6 | 14660436 | 9034.98 | 3.52 | 1.1
Averages: | 14608596.5 | 9040.84 | 3.5283 | 1.1017
RSD: | 0.4282%
n: | 6
Summary: | The RSD of the peak areas for six replicate injections of SST Std is less than 2.0%.
The number of Theoretical Plates (USP) for all peaks is greater than 2000
The Assymetry of all peaks were below 2.0
| Name |  |  | Date | Signature
Analysed by:
Reviewed By:

## Uniformity
Please enter the required information in the cells highlighted in green
Uniformity of Weight Test Report
Sample Name: |  | JUIMENTIN 1.2 G INJECTION
Laboratory Ref No: |  | NDQD201605951
Active Ingredient: |  | Amoxicillin and Clavulanic Acid
Label Claim: |  | Each vial contains Amoxicillin 1 G and Clavulanic Acid 200 mg
Date Analysis Started: |  | 2016-05-13 15:30:16
Date Analysis Completed: |  | 2016-06-29 15:09:31
Analysis Data |  | Uniformity of weight
Capsule No. | Intact Capsule (mg) | Empty Shell (mg) | Capsule Content (mg) | % Deviation
1 | 38.9315 | 37.5275 | 1.404 | -1.135%
2 | 39.301 | 37.8866 | 1.4144 | -0.4005%
3 | 38.9124 | 37.4992 | 1.4132 | -0.4843%
4 | 38.2133 | 36.8122 | 1.4011 | -1.338%
5 | 38.3982 | 36.9689 | 1.4293 | 0.6452%
6 | 38.8847 | 37.4608 | 1.4239 | 0.2642%
7 | 39.6321 | 38.2041 | 1.428 | 0.5529%
8 | 38.8111 | 37.3733 | 1.4378 | 1.247%
9 | 39.4596 | 38.0337 | 1.4259 | 0.4037%
10 | 39.3668 | 37.9558 | 1.4109 | -0.6462%
11 | 39.3139 | 37.8889 | 1.4251 | 0.3473%
12 | 38.6543 | 37.2144 | 1.44 | 1.397%
13 | 38.4616 | 37.0498 | 1.4118 | -0.5871%
14 | 39.3779 | 37.9492 | 1.4286 | 0.5994%
15 | 38.6766 | 37.282 | 1.3946 | -1.801%
16 | 38.1416 | 36.7114 | 1.4303 | 0.7149%
17 | 38.7775 | 37.3556 | 1.422 | 0.129%
18 | 39.3113 | 37.8786 | 1.4328 | 0.8909%
19 | 38.6915 | 37.2759 | 1.4157 | -0.3146%
20 | 38.9774 | 37.5642 | 1.4132 | -0.4857%
Total | 778.2945 | 749.8919 | 28.4026
Average | 38.9147 | 37.4946 | 1.4201
| Average | % Deviation from mean
| 1.4201 | -10% | 1.2781
|  | 10% | 1.5621
| Name |  |  | Date | Signature
Analysed by:
Reviewed By:

## amoxicillin Trihydrate
National Quality Control Laboratory
Laboratory Data Calculation Spreadsheet
Please enter the required information in the cells highlighted in green
Analysis Report
Sample Name: | JUIMENTIN 1.2 G INJECTION
Laboratory Ref No: | NDQD201605951 | 8
Active Ingredient: | Amoxicillin and Clavulanic Acid
Label Claim: | Each vial contains Amoxicillin 1 G and Clavulanic Acid 200 mg
Date Analysis Started: | 2016-05-13 15:30:16
Date Analysis Completed:
Analysis Data
Reference Substance: | Amoxicillin
Code: | WRS A1-3
% age Purity: | 87.84
% Water content: |  | If correction for water content is NOT needed, enter 0
% Purity corrected for water: | 87.84
Mwt of compound in free base form: | 1 | Enter molecular mass of compound in free base form. If salt conversion is NOT needed, enter 1.
Mwt of compound in salt form: | 1 | Enter molecular mass of compound in salt form. If salt conversion is NOT needed, enter 1.
1 mg of salt is equivalent to | 1 | free base
Initial Standard dilution (mL): | 20 |  | Standard A |  | Standard B
1st Dilution Standard transfer Volume (mL: | 1 | Injection | Response: | Normalised Response: | Response: | Normalised Response:
1st Dilution Standard Final Volume (mL): | 1 | 1 | 120017166 | 132459102.4795 | 128603342 | 128089549.2002
2nd Dilution Standard Transfer Volume (mL): | 1 | 2 | 118872718 | 131196011.8737 | 129420150 | 128903093.9097
2nd Dilution Standard Final Volume (mL): | 1 | 3 | 120188619 | 132648329.6647 | 128843145 | 128328394.1454
3rd Dilution Standard Volume (mL: | 1 | 4 |  | - |  | -
3rd Dilution Standard Final Volume (mL): | 1 | Average: | 119692834.3333 | 132101148.006 | 128955545.6667 | 128440345.7518
4th Dilution Standard Transfer Volume (mL): | 1 | Amt of RS (mg): | 20.63 |  | 22.86
4th Dilution Standard Final Volume (mL): | 1 | Amt of RS as free base (mg): | 20.63 |  | 22.86
Standard Dilution Factor | 20 | Purity correction (mg): | 18.1214 |  | 20.0802
If there are no serial dilutions, or only one dilution, enter 1 in all boxes not used. |  | Concentration (mg/mL): | 0.90607 |  | 1.004
|  | Desired Concetration (mg/mL): | 1
|  | Desired Weight as free base (mg): | 20
|  | Desired Weight as salt (mg): | 20
|  | Average Normalised Response: | 130270746.8789
|  | RSD: | 1.599%
|  | n: | 6
Analysis Data | Determination of Content of Active Ingredient in the Sample
Label Claim: | Each vial contains Amoxicillin 1 G and Clavulanic Acid 200 mg
Each Vial contains | 1000 | Amoxicillin and Clavulanic Acid
Average Vial Content Weight (mg): | 1420.1275
Initial Sample dilution (mL): | 100 |  | Sample Weight (mg) | Injection | Response: | Determined Amt (mg) | % Assay
1st Dilution Sample transfer Volume (mL: | 1 | Assay Smp A | 178.54 | 1 | 165086499 | 1007.9906 | 100.8%
1st Dilution Sample Final Volume (mL): | 1 |  |  | 2 | 160136995 | 977.7697 | 97.78%
2nd Dilution Sample Transfer Volume (mL): | 1 |  |  | 3 | 161689352 | 987.2481 | 98.72%
2nd Dilution Sample Final Volume (mL): | 1 |  |  | 4 |  | - | -
3rd Dilution Sample Transfer Volume (mL: | 1 | Assay Smp B | 154.82 | 1 | 142410679 | 1002.7575 | 100.3%
3rd Dilution Sample Final Volume (mL): | 1 |  |  | 2 | 142213893 | 1001.3719 | 100.1%
4th Dilution Sample Transfer Volume (mL): | 1 |  |  | 3 | 140623686 | 990.1748 | 99.02%
4th Dilution Sample Final Volume (mL): | 1 |  |  | 4 |  | - | -
Sample Dilution Factor | 100 | Assay Smp C | 161.37 | 1 | 147759556 | 998.19 | 99.82%
Desired Sample Weight (mg): | 142.0128 |  |  | 2 | 145802766 | 984.9709 | 98.5%
If there are no serial dilutions, or only one dilution, enter 1 in all boxes not used. |  |  |  | 3 | 147158178 | 994.1274 | 99.41%
|  |  |  | 4 |  | - | -
[6 empty] | Average: | 99.38%
[6 empty] | RSD: | 0.9738%
[6 empty] | n: | 9
Comment: | The content of | Amoxicillin and Clavulanic Acid |  | in the sample as a percentage of the stated label claim is |  | 99.38%
| Name |  |  | Date |  | Signature
Analysed by:
Reviewed By:
5

## Clavulanate lithium
National Quality Control Laboratory
Laboratory Data Calculation Spreadsheet
Please enter the required information in the cells highlighted in green
Analysis Report
Sample Name: | JUIMENTIN 1.2 G INJECTION
Laboratory Ref No: | NDQD201605951 | 8
Active Ingredient: | Amoxicillin and Clavulanic Acid
Label Claim: | Each vial contains Amoxicillin 1 G and Clavulanic Acid 200 mg
Date Analysis Started: | 2016-05-13 15:30:16
Date Analysis Completed:
Analysis Data
Reference Substance: | Clavulani lthium
Code: | WRS C64-3
% age Purity: | 96.96
% Water content: |  | If correction for water content is NOT needed, enter 0
% Purity corrected for water: | 96.96
Mwt of compound in free base form: | 1 | Enter molecular mass of compound in free base form. If salt conversion is NOT needed, enter 1.
Mwt of compound in salt form: | 1 | Enter molecular mass of compound in salt form. If salt conversion is NOT needed, enter 1.
1 mg of salt is equivalent to | 1 | free base
Initial Standard dilution (mL): | 10 |  | Standard A |  | Standard B
1st Dilution Standard transfer Volume (mL: | 4 | Injection | Response: | Normalised Response: | Response: | Normalised Response:
1st Dilution Standard Final Volume (mL): | 20 | 1 | 14638330 | 15436899.3264 | 16853482 | 15036238.3232
2nd Dilution Standard Transfer Volume (mL): | 1 | 2 | 14498456 | 15289394.737 | 16938611 | 15112188.203
2nd Dilution Standard Final Volume (mL): | 1 | 3 | 14641620 | 15440368.8068 | 16858693 | 15040887.4419
3rd Dilution Standard Volume (mL: | 1 | 4 |  | - |  | -
3rd Dilution Standard Final Volume (mL): | 1 | Average: | 14592802 | 15388887.6234 | 16883595.3333 | 15063104.6561
4th Dilution Standard Transfer Volume (mL): | 1 | Amt of RS (mg): | 9.78 |  | 11.56
4th Dilution Standard Final Volume (mL): | 1 | Amt of RS as free base (mg): | 9.78 |  | 11.56
Standard Dilution Factor | 50 | Purity correction (mg): | 9.4827 |  | 11.2086
If there are no serial dilutions, or only one dilution, enter 1 in all boxes not used. |  | Concentration (mg/mL): | 0.18965 |  | 0.22417
|  | Desired Concetration (mg/mL): | 0.2
|  | Desired Weight as free base (mg): | 10
|  | Desired Weight as salt (mg): | 10
|  | Average Normalised Response: | 15225996.1397
|  | RSD: | 1.238%
|  | n: | 6
Analysis Data | Determination of Content of Active Ingredient in the Sample
Label Claim: | Each vial contains Amoxicillin 1 G and Clavulanic Acid 200 mg
Each Vial contains | 200 | Amoxicillin and Clavulanic Acid
Average Vial Content Weight (mg): | 1420.1275
Initial Sample dilution (mL): | 100 |  | Sample Weight (mg) | Injection | Response: | Determined Amt (mg) | % Assay
1st Dilution Sample transfer Volume (mL: | 1 | Assay Smp A | 178.54 | 1 | 18806680 | 196.4935 | 98.25%
1st Dilution Sample Final Volume (mL): | 1 |  |  | 2 | 18211107 | 190.2709 | 95.14%
2nd Dilution Sample Transfer Volume (mL): | 1 |  |  | 3 | 18353627 | 191.76 | 95.88%
2nd Dilution Sample Final Volume (mL): | 1 |  |  | 4 |  | - | -
3rd Dilution Sample Transfer Volume (mL: | 1 | Assay Smp B | 154.82 | 1 | 15894932 | 191.5152 | 95.76%
3rd Dilution Sample Final Volume (mL): | 1 |  |  | 2 | 15836537 | 190.8116 | 95.41%
4th Dilution Sample Transfer Volume (mL): | 1 |  |  | 3 | 15649878 | 188.5626 | 94.28%
4th Dilution Sample Final Volume (mL): | 1 |  |  | 4 |  | - | -
Sample Dilution Factor | 100 | Assay Smp C | 161.37 | 1 | 16587010 | 191.7419 | 95.87%
Desired Sample Weight (mg): | 142.0128 |  |  | 2 | 16342047 | 188.9101 | 94.46%
If there are no serial dilutions, or only one dilution, enter 1 in all boxes not used. |  |  |  | 3 | 16463056 | 190.309 | 95.15%
|  |  |  | 4 |  | - | -
[6 empty] | Average: | 95.58%
[6 empty] | RSD: | 1.209%
[6 empty] | n: | 9
Comment: | The content of | Amoxicillin and Clavulanic Acid |  | in the sample as a percentage of the stated label claim is |  | 95.58%
| Name |  |  | Date |  | Signature
Analysed by:
Reviewed By:
5