## SST
HPLC System Suitability Report
Analysis Data | Assay
Sample(s) | KEZOLE -200 TABLETS
Reference Substance: | Ketoconazole
% age Purity: | 99.8
Weight (mg): | 9.14
Standard Conc (mg/mL): | 0.3656
Injection Number | Peak Areas | Theoretical Plates (USP) | Tailing Factor (Assym) | Retention Times (min)
1 | 147589724 | 4782.19 | 1.06 | 7.64
2 | 147622321 | 4773.15 | 1.07 | 7.55
3 | 147127211 | 4757.58 | 1.06 | 7.54
4 | 147037061 | 4780.18 | 1.05 | 7.54
5 | 147489228 | 4778.34 | 1.06 | 7.54
6 | 146933089 | 4777.01 | 1.06 | 7.54
Averages: | 147299772.3333 | 4774.7417 | 1.06 | 7.5583
RSD: | 0.2053%
n: | 6
Summary: | The RSD of the peak areas for six replicate injections of SST Std is less than 2.0%.
The number of Theoretical Plates (USP) for all peaks is greater than 2000
The Assymetry of all peaks were below 2.0
Analysis Data | Dissolution
Reference Substance:
% age Purity:
Weight (mg):
Standard Conc (mg/mL):
Injection Number | Peak Areas | Theoretical Plates (USP) | Tailing Factor (Assym) | Retention Times (min)
1
2
3
4
5
6
Averages: | #DIV/0! | #DIV/0! | #DIV/0! | #DIV/0!
RSD: | #DIV/0!
n: | 0
Summary: | The RSD of the peak areas for six replicate injections of SST Std is less than 2.0%.
The number of Theoretical Plates (USP) for all peaks is greater than 2000
The Assymetry of all peaks were below 2.0
| Name |  |  | Date | Signature
Analysed by: | RUTTO/LORNA |  |  | 16/08/2016
Reviewed By:

## Uniformity
Please enter the required information in the cells highlighted in green
Uniformity of Weight Test Report
Sample Name: |  | KEZOLE -200 TABLETS
Laboratory Ref No: |  | NDQD201605954
Active Ingredient: |  | Ketoconazole
Label Claim: |  | Each uncoated tablets contains Ketoconazole USP 200 mg
Date Analysis Started: |  | 2016-05-18 09:46:28
Date Analysis Completed: |  | #REF!
Analysis Data |  | Uniformity of weight
|  | Tablet weight (mg) | % Deviation
|  | 261.04 | 1.978%
|  | 257.35 | 0.5364%
|  | 251.92 | -1.585%
|  | 257.61 | 0.6379%
|  | 258.46 | 0.97%
|  | 248.7 | -2.843%
|  | 256.58 | 0.2356%
|  | 258.44 | 0.9622%
|  | 253.41 | -1.003%
|  | 256.92 | 0.3684%
|  | 251.15 | -1.886%
|  | 259.7 | 1.454%
|  | 253.87 | -0.8231%
|  | 247.14 | -3.452%
|  | 257.88 | 0.7434%
|  | 259.85 | 1.513%
|  | 260.19 | 1.646%
|  | 256.33 | 0.1379%
|  | 253.39 | -1.011%
|  | 259.61 | 1.419%
| Total | 5119.54
| Average | 255.977
| Average | % Deviation from mean
| 255.977 | -5% | 243.1781
|  | 5% | 268.7758
| Name |  | Date | Signature
Analysed by:
Reviewed By:

## Ketoconazole
National Quality Control Laboratory
Laboratory Data Calculation Spreadsheet
Please enter the required information in the cells highlighted in green
Analysis Report
Sample Name: | KEZOLE -200 TABLETS
Laboratory Ref No: | NDQD201605954 | 29
Active Ingredient: | Ketoconazole
Label Claim: | Each uncoated tablets contains Ketoconazole USP 200 mg
Date Analysis Started: | 2016-08-16
Date Analysis Completed: | 2016-08-16
Analysis Data
Reference Substance: | Ketoconazole
Code: | K2-1
% age Purity: | 99.8
% Water content: | 0 | If correction for water content is not needed please enter 0
% Purity corrected for water: | 99.8
Mwt of compound in free base form: | 1 | Enter molecular mass of compound in free base form. If salt conversion is NOT needed, enter 1.
Mwt of compound in salt form: | 1 | Enter molecular mass of compound in salt form. If salt conversion is NOT needed, enter 1.
1 mg of salt is equivalent to | 1 | free base
Initial Standard dilution volume (mL): | 25 |  | Standard A |  | Standard B
1st Dilution Standard transfer Volume (mL: | 1 | Injection | Response: | Normalised Response: | Response: | Normalised Response: |  | Std Response Deviation
1st Dilution Standard Final Volume (mL): | 1 | 1 | 147013449 | 161168561.4117 | 164688794 | 156415954.1832
2nd Dilution Standard Transfer Volume (mL): | 1 | 2 | 147007717 | 161162277.5091 | 163759548 | 155533387.1535 |  | 3.822%
2nd Dilution Standard Final Volume (mL): | 1 | 3 | 146953798 | 161103166.9466 | 163700096 | 155476921.6157
3rd Dilution Standard Volume (mL: | 1 | 4 |  | - |  | -
3rd Dilution Standard Final Volume (mL): | 1 | Average: | 146991654.6667 | 161144668.6224 | 164049479.3333 | 155808754.3175
4th Dilution Standard Transfer Volume (mL): | 1 | Mass of RS (mg): | 9.14 |  | 10.55
4th Dilution Standard Final Volume (mL): | 1 | Mass of WRS as free base (mg): | 9.14 |  | 10.55
Standard Dilution Factor | 25 | Purity correction (mg): | 9.1217 |  | 10.5289
If there are no serial dilutions, or only one dilution, enter 1 in all boxes not used. |  | Concentration (mg/mL): | 0.36487 |  | 0.42116
|  | Desired Concentration (mg/mL): | 0.4
|  | Desired Weight as free base (mg): | 10
|  | Desired Weight as salt (mg): | 10
|  | Average Normalised Response: | 158476711.47
|  | RSD: | 1.856%
|  | n: | 6
Analysis Data | Determination of Content of Active Ingredient in the Sample
Label Claim: | Each uncoated tablets contains Ketoconazole USP 200 mg
Each Tablet contains | 200 | Ketoconazole
Average Tablet Content Weight (mg): | 255.977
Initial Sample dilution Volume (mL): | 50 |  | Powder Weight (mg) | Injection | Response: | Determined Amt (mg) | % Assay
1st Dilution Sample transfer Volume (mL): | 5 | Assay Smp A | 256.05 | 1 | 153805307 | 194.0493 | 97.02%
1st Dilution Sample Final Volume (mL): | 50 |  |  | 2 | 154395946 | 194.7945 | 97.4%
2nd Dilution Sample Transfer Volume (mL): | 1 |  |  | 3 | 154852709 | 195.3707 | 97.69%
2nd Dilution Sample Final Volume (mL): | 1 |  |  | 4 |  | - | -
3rd Dilution Sample Transfer Volume (mL: | 1 | Assay Smp B | 250.17 | 1 | 150429848 | 194.2515 | 97.13%
3rd Dilution Sample Final Volume (mL): | 1 |  |  | 2 | 151232510 | 195.2879 | 97.64%
4th Dilution Sample Transfer Volume (mL): | 1 |  |  | 3 | 151975021 | 196.2468 | 98.12%
4th Dilution Sample Final Volume (mL): | 1 |  |  | 4 |  | - | -
Sample Dilution Factor | 500 | Assay Smp C | 254.05 | 1 | 151513272 | 192.6624 | 96.33%
Desired Sample Weight (mg): | 255.977 |  |  | 2 | 152212063 | 193.551 | 96.78%
If there are no serial dilutions, or only one dilution, enter 1 in all boxes not used. |  |  |  | 3 | 152470843 | 193.88 | 96.94%
|  |  |  | 4 |  | - | -
[5 empty] | Average: | 194.4549 | 97.23%
[5 empty] | RSD: | 0.5582% | 0.5582%
[5 empty] | n: | 9 | 9
Comment: | The content of | Ketoconazole |  | in the sample as a percentage of the stated label claim is |  | 97.23%
DISSOLUTION: | Determination of Active Ingredient Dissolved
Reference Substance: | Ketoconazole
Code: | K2-1
% age Purity: | 99.8
% Water content: | 0 | If correction for water content is not needed please enter 0
% Purity corrected for water: | 99.8
Mwt of compound in free base form: | 1 | Enter molecular mass of compound in free base form. If salt convertion is NOT needed, enter 1.
Mwt of compound in salt form: | 1 | Enter molecular mass of compound in salt form. If salt convertion is NOT needed, enter 1.
1 mg of salt is equivalent to | 1 | free base
Initial Standard dilution volume (mL): | 100 |  | Standard A |  | Standard B
1st Dilution Standard transfer Volume (mL: | 1 | Injection | Response: | Normalised Response: | Response: | Normalised Response: |  | Std Response Deviation
1st Dilution Standard Final Volume (mL): | 1 | 1 | 0.268 | 0.2894 | 0.243 | 0.29216
2nd Dilution Standard Transfer Volume (mL): | 1 | 2 | 0.269 | 0.29048 | 0.246 | 0.29577 |  | 1.251%
2nd Dilution Standard Final Volume (mL): | 1 | 3 | 0.269 | 0.29048 | 0.245 | 0.29457
3rd Dilution Standard Volume (mL: | 1 | 4 |  | - |  | -
3rd Dilution Standard Final Volume (mL): | 1 | Average: | 0.26867 | 0.29012 | 0.24467 | 0.29416
4th Dilution Standard Transfer Volume (mL): | 1 | Amt of RS (mg): | 10.31 |  | 9.26
4th Dilution Standard Final Volume (mL): | 1 | Amt of RS as free base (mg): | 10.31 |  | 9.26
Standard Dilution Factor | 100 | Purity correction: | 10.2894 |  | 9.2415
If there are no serial dilutions, or only one dilution, enter 1 in all boxes not used. |  | Conc (mg/mL): | 0.10289 |  | 0.092415
|  | Desired Concentration (mg/mL): | 0.11111
|  | Desired Weight as free base (mg): | 11.1111
|  | Desired Weight as salt (mg): | 11.1111
|  | Average Normalised Peak Area: | 0.29214
|  | RSD: | 0.8663%
|  | n: | 6
Medium Volume (mL): | 900 | Capsule No. | Response: | Amt Released (mg): | %age Released:
1st Dilution Sample transfer Volume (mL: | 10 | 1 | 0.299 | 204.6937 | 102.3%
1st Dilution Sample Final Volume (mL): | 20 | 2 | 0.305 | 208.8012 | 104.4%
2nd Dilution Sample Transfer Volume (mL): | 1 | 3 | 0.305 | 208.8012 | 104.4%
2nd Dilution Sample Final Volume (mL): | 1 | 4 | 0.308 | 210.855 | 105.4%
3rd Dilution Sample Transfer Volume (mL: | 1 | 5 | 0.311 | 212.9088 | 106.5%
3rd Dilution Sample Final Volume (mL): | 1 | 6 | 0.304 | 208.1166 | 104.1%
4th Dilution Sample Transfer Volume (mL): | 1
4th Dilution Sample Final Volume (mL): | 1 |  | Average: | 209.0294 | 104.5%
Sample Dilution Factor | 1800 |  | RSD: | 1.321% | 1.321%
If there are no serial dilutions, or only one dilution, enter 1 in all boxes not used. |  |  | n: | 6 | 6
Comment: | The amount of | Ketoconazole |  | dissolved as a percentage of the stated label claim is |  | 104.5%
| Name |  |  | Date |  | Signature
Analysed by:
Reviewed By:
5