## Uniformity
Please enter the required information in the cells highlighted in green
Uniformity of Weight Test Report
Sample Name: |  | DOLMEN TABLETS
Laboratory Ref No: |  | NDQD201605955
Active Ingredient: |  | Duloxetine
Label Claim: |  | Each enteric tablet contains Duloxetine 30 mg
Date Analysis Started: |  | 2016-05-19 13:25:46
Date Analysis Completed: |  | 0
Analysis Data |  | Uniformity of weight
|  | Tablet weight (mg) | % Deviation
|  | 193.61 | -1.667%
|  | 198.03 | 0.578%
|  | 197.92 | 0.5221%
|  | 195.14 | -0.8898%
|  | 197.5 | 0.3088%
|  | 194.84 | -1.042%
|  | 194.99 | -0.966%
|  | 199.47 | 1.309%
|  | 197.99 | 0.5577%
|  | 194.97 | -0.9762%
|  | 197.92 | 0.5221%
|  | 195.07 | -0.9254%
|  | 197.87 | 0.4967%
|  | 191.96 | -2.505%
|  | 201.28 | 2.229%
|  | 199.64 | 1.396%
|  | 198.43 | 0.7811%
|  | 196.94 | 0.02438%
|  | 197.89 | 0.5069%
|  | 196.38 | -0.26%
| Total | 3937.84
| Average | 196.892
| Average | % Deviation from mean
| 196.892 | -7.5% | 182.1251
|  | 7.5% | 211.6589
| Name |  | Date | Signature
Analysed by:
Reviewed By:

## Duloxetine
National Quality Control Laboratory
Laboratory Data Calculation Spreadsheet
Please enter the required information in the cells highlighted in green
Analysis Report
Sample Name: | DOLMEN TABLETS
Laboratory Ref No: | NDQD201605955 | 29
Active Ingredient: | Duloxetine
Label Claim: | Each enteric tablet contains Duloxetine 30 mg
Date Analysis Started: | 2016-06-29
Date Analysis Completed: | 2016-07-05
Analysis Data
Reference Substance: | Duloxetine Hydrochloride
Code: | D48-1
% age Purity: | 99.13
% Water content: |  | If correction for water content is not needed please enter 0
% Purity corrected for water: | 99.13
Mwt of compound in free base form: | 297.41 | Enter molecular mass of compound in free base form. If salt conversion is NOT needed, enter 1.
Mwt of compound in salt form: | 333.88 | Enter molecular mass of compound in salt form. If salt conversion is NOT needed, enter 1.
1 mg of salt is equivalent to | 0.89077 | free base
Initial Standard dilution volume (mL): | 50 |  | Standard A |  | Standard B
1st Dilution Standard transfer Volume (mL: | 1 | Injection | Response: | Normalised Response: | Response: | Normalised Response: |  | Std Response Deviation
1st Dilution Standard Final Volume (mL): | 50 | 1 | 0.209 | 0.19903 | 0.213 | 0.19975
2nd Dilution Standard Transfer Volume (mL): | 1 | 2 | 0.211 | 0.20094 | 0.212 | 0.19881 |  | 0.2774%
2nd Dilution Standard Final Volume (mL): | 1 | 3 | 0.21 | 0.19998 | 0.213 | 0.19975
3rd Dilution Standard Volume (mL: | 1 | 4 |  | - |  | -
3rd Dilution Standard Final Volume (mL): | 1 | Average: | 0.21 | 0.19998 | 0.21267 | 0.19944
4th Dilution Standard Transfer Volume (mL): | 1 | Mass of RS (mg): | 29.73 |  | 30.19
4th Dilution Standard Final Volume (mL): | 1 | Mass of WRS as free base (mg): | 26.4826 |  | 26.8923
Standard Dilution Factor | 2500 | Purity correction (mg): | 26.2522 |  | 26.6584
If there are no serial dilutions, or only one dilution, enter 1 in all boxes not used. |  | Concentration (mg/mL): | 0.010501 |  | 0.010663
|  | Desired Concentration (mg/mL): | 0.01
|  | Desired Weight as free base (mg): | 25
|  | Desired Weight as salt (mg): | 28.0656
|  | Average Normalised Response: | 0.19971
|  | RSD: | 0.3779%
|  | n: | 6
Analysis Data | Determination of Content of Active Ingredient in the Sample
Label Claim:
Each Tablet contains | 30
Average Tablet Content Weight (mg): | 196.892
Initial Sample dilution Volume (mL): | 50 |  | Powder Weight (mg) | Injection | Response: | Determined Amt (mg) | % Assay
1st Dilution Sample transfer Volume (mL): | 1 | Assay Smp A | 195.55 | 1 | 0.251 | 31.6361 | 105.5%
1st Dilution Sample Final Volume (mL): | 50 |  |  | 2 | 0.252 | 31.7622 | 105.9%
2nd Dilution Sample Transfer Volume (mL): | 1 |  |  | 3 | 0.251 | 31.6361 | 105.5%
2nd Dilution Sample Final Volume (mL): | 1 |  |  | 4 |  | - | -
3rd Dilution Sample Transfer Volume (mL: | 1 | Assay Smp B | 201.73 | 1 | 0.253 | 30.9113 | 103%
3rd Dilution Sample Final Volume (mL): | 1 |  |  | 2 | 0.253 | 30.9113 | 103%
4th Dilution Sample Transfer Volume (mL): | 1 |  |  | 3 | 0.253 | 30.9113 | 103%
4th Dilution Sample Final Volume (mL): | 1 |  |  | 4 |  | - | -
Sample Dilution Factor | 2500 | Assay Smp C | 195.45 | 1 | 0.247 | 31.1479 | 103.8%
Desired Sample Weight (mg): | 164.0767 |  |  | 2 | 0.248 | 31.274 | 104.2%
If there are no serial dilutions, or only one dilution, enter 1 in all boxes not used. |  |  |  | 3 | 0.247 | 31.1479 | 103.8%
|  |  |  | 4 |  | - | -
[5 empty] | Average: | 31.2598 | 104.2%
[5 empty] | RSD: | 1.088% | 1.088%
[5 empty] | n: | 9 | 9
Comment: | The content of |  |  | in the sample as a percentage of the stated label claim is |  | 104.2%
DISSOLUTION: | Determination of Active Ingredient Dissolved
Reference Substance: | Duloxetine Hydrochloride
Code: | D48-1
% age Purity: | 0
% Water content: | 0 | If correction for water content is not needed please enter 0
% Purity corrected for water: | 0
Mwt of compound in free base form: | 0 | Enter molecular mass of compound in free base form. If salt convertion is NOT needed, enter 1.
Mwt of compound in salt form: | 0 | Enter molecular mass of compound in salt form. If salt convertion is NOT needed, enter 1.
1 mg of salt is equivalent to | #DIV/0! | free base
Initial Standard dilution volume (mL): | 1 |  | Standard A |  | Standard B
1st Dilution Standard transfer Volume (mL: | 1 | Injection | Response: | Normalised Response: | Response: | Normalised Response: |  | Std Response Deviation
1st Dilution Standard Final Volume (mL): | 1 | 1 |  | - |  | -
2nd Dilution Standard Transfer Volume (mL): | 1 | 2 |  | - |  | - |  | #DIV/0!
2nd Dilution Standard Final Volume (mL): | 1 | 3 |  | - |  | -
3rd Dilution Standard Volume (mL: | 1 | 4 |  | - |  | -
3rd Dilution Standard Final Volume (mL): | 1 | Average: | #DIV/0! | #DIV/0! | #DIV/0! | #DIV/0!
4th Dilution Standard Transfer Volume (mL): | 1 | Amt of RS (mg):
4th Dilution Standard Final Volume (mL): | 1 | Amt of RS as free base (mg): | #DIV/0! |  | #DIV/0!
Standard Dilution Factor | 1 | Purity correction: | #DIV/0! |  | #DIV/0!
If there are no serial dilutions, or only one dilution, enter 1 in all boxes not used. |  | Conc (mg/mL): | #DIV/0! |  | #DIV/0!
|  | Desired Concentration (mg/mL): | 0.033333
|  | Desired Weight as free base (mg): | 0.033333
|  | Desired Weight as salt (mg): | 0.037421
|  | Average Normalised Peak Area: | #DIV/0!
|  | RSD: | #DIV/0!
|  | n: | 0
Medium Volume (mL): | 900 | Capsule No. | Response: | Amt Released (mg): | %age Released:
1st Dilution Sample transfer Volume (mL: | 1 | 1 |  | - | -
1st Dilution Sample Final Volume (mL): | 1 | 2 |  | - | -
2nd Dilution Sample Transfer Volume (mL): | 1 | 3 |  | - | -
2nd Dilution Sample Final Volume (mL): | 1 | 4 |  | - | -
3rd Dilution Sample Transfer Volume (mL: | 1 | 5 |  | - | -
3rd Dilution Sample Final Volume (mL): | 1 | 6 |  | - | -
4th Dilution Sample Transfer Volume (mL): | 1
4th Dilution Sample Final Volume (mL): | 1 |  | Average: | #DIV/0! | #DIV/0!
Sample Dilution Factor | 900 |  | RSD: | #DIV/0! | #DIV/0!
If there are no serial dilutions, or only one dilution, enter 1 in all boxes not used. |  |  | n: | 0 | 0
Comment: | The amount of |  |  | dissolved as a percentage of the stated label claim is |  | #DIV/0!
| Name |  |  | Date |  | Signature
Analysed by:
Reviewed By:
5