## SST
HPLC System Suitability Report
Analysis Data | Assay
Sample(s) | GSUNATE(TM) - 200 SUPPOSITORIES
Reference Substance: | Artesunate
% age Purity: | 99.8
Weight (mg): | 24.43
Standard Conc (mg/mL): | 0.4886
2016-05-19 13:33:27
Injection Number | Peak Areas | Theoretical Plates (USP) | Tailing Factor (Assym) | Retention Times (min)
1 | 2922307 | 4696.58 | 0.94 | 15.94
2 | 2921580 | 4653.84 | 0.94 | 15.95
3 | 2945047 | 4643.98 | 0.94 | 15.94
4 | 2925221 | 4647.01 | 0.95 | 15.95
5 | 2918212 | 4641.53 | 0.95 | 15.94
6 | 2922014 | 4633.6 | 0.94 | 15.95
Averages: | 2925730.1667 | 4652.7567 | 0.94333 | 15.945
RSD: | 0.3323%
n: | 6
Summary: | The RSD of the peak areas for six replicate injections of SST Std is less than 2.0%.
The number of Theoretical Plates (USP) for all peaks is greater than 2000
The Assymetry of all peaks were below 2.0
Analysis Data | Dissolution
Reference Substance:
% age Purity:
Weight (mg):
Standard Conc (mg/mL):
Injection Number | Peak Areas | Theoretical Plates (USP) | Tailing Factor (Assym) | Retention Times (min)
1
2
3
4
5
6
Averages: | #DIV/0! | #DIV/0! | #DIV/0! | #DIV/0!
RSD: | #DIV/0!
n: | 0
Summary: | The RSD of the peak areas for six replicate injections of SST Std is less than 2.0%.
The number of Theoretical Plates (USP) for all peaks is greater than 2000
The Assymetry of all peaks were below 2.0
| Name |  |  | Date | Signature
Analysed by: | Tuitoek/Dr Lorna
Reviewed By:

## Uniformity
Please enter the required information in the cells highlighted in green
Uniformity of Weight Test Report
Sample Name: |  | GSUNATE - 200 SUPPOSITORIES
Laboratory Ref No: |  | NDQD201605956
Active Ingredient: |  | Artesunate
Label Claim: |  | Each suppositories contains Artesunate 200 mg
Date Analysis Started: |  | 2016-05-19 13:33:27
Date Analysis Completed: |  | #REF!
Analysis Data |  | Uniformity of weight
|  | Tablet weight (mg) | % Deviation
|  | 1544.13 | 0.3813%
|  | 1539.87 | 0.1043%
|  | 1543.88 | 0.365%
|  | 1530.33 | -0.5158%
|  | 1545.81 | 0.4905%
|  | 1533.61 | -0.3026%
|  | 1535.91 | -0.1531%
|  | 1535.68 | -0.168%
|  | 1529.48 | -0.5711%
|  | 1538.44 | 0.01138%
|  | 1536.56 | -0.1108%
|  | 1542.95 | 0.3046%
|  | 1540.88 | 0.17%
|  | 1536.69 | -0.1024%
|  | 1541.57 | 0.2149%
|  | 1534.75 | -0.2285%
|  | 1531.92 | -0.4125%
|  | 1543.08 | 0.313%
|  | 1534.7 | -0.2318%
|  | 1545.06 | 0.4417%
| Total | 30765.3
| Average | 1538.265
| Average | % Deviation from mean
| 1538.265 | -5% | 1461.3518
|  | 5% | 1615.1783
| Name |  | Date | Signature
Analysed by:
Reviewed By:

## Artesunate
National Quality Control Laboratory
Laboratory Data Calculation Spreadsheet
Please enter the required information in the cells highlighted in green
Analysis Report
Sample Name: | GSUNATE(TM) - 200 SUPPOSITORIES
Laboratory Ref No: | NDQD201605956 | 29
Active Ingredient: | Artesunate
Label Claim: | Each suppository contains: Artesunate 200 mg.
Date Analysis Started: | 15/05/2017
Date Analysis Completed: | 16/05/2017
Analysis Data
Reference Substance: | Artesunate
Code: | A15-4
% age Purity: | 99.8
% Water content: | 0 | If correction for water content is not needed please enter 0
% Purity corrected for water: | 99.8
Mwt of compound in free base form: | 1 | Enter molecular mass of compound in free base form. If salt conversion is NOT needed, enter 1.
Mwt of compound in salt form: | 1 | Enter molecular mass of compound in salt form. If salt conversion is NOT needed, enter 1.
1 mg of salt is equivalent to | 1 | free base
Initial Standard dilution volume (mL): | 50 |  | Standard A |  | Standard B
1st Dilution Standard transfer Volume (mL: | 1 | Injection | Response: | Normalised Response: | Response: | Normalised Response: |  | Std Response Deviation
1st Dilution Standard Final Volume (mL): | 1 | 1 | 2953276 | 3028238.2202 | 3112467 | 2997601.3157
2nd Dilution Standard Transfer Volume (mL): | 1 | 2 | 2979938 | 3055576.9747 | 3148752 | 3032547.2167 |  | 0.6403%
2nd Dilution Standard Final Volume (mL): | 1 | 3 | 2967498 | 3042821.2134 | 3158152 | 3041600.3094
3rd Dilution Standard Volume (mL: | 1 | 4 |  | - |  | -
3rd Dilution Standard Final Volume (mL): | 1 | Average: | 2966904 | 3042212.1361 | 3139790.3333 | 3023916.2806
4th Dilution Standard Transfer Volume (mL): | 1 | Mass of RS (mg): | 24.43 |  | 26.01
4th Dilution Standard Final Volume (mL): | 1 | Mass of WRS as free base (mg): | 24.43 |  | 26.01
Standard Dilution Factor | 50 | Purity correction (mg): | 24.3811 |  | 25.958
If there are no serial dilutions, or only one dilution, enter 1 in all boxes not used. |  | Concentration (mg/mL): | 0.48762 |  | 0.51916
|  | Desired Concentration (mg/mL): | 0.5
|  | Desired Weight as free base (mg): | 25
|  | Desired Weight as salt (mg): | 25
|  | Average Normalised Response: | 3033064.2083
|  | RSD: | 0.6521%
|  | n: | 6
Analysis Data | Determination of Content of Active Ingredient in the Sample
Label Claim: | Each suppository contains: Artesunate 200 mg.
Each Tablet contains | 200 | Artesunate
Average Tablet Content Weight (mg): | 1538.265
Initial Sample dilution Volume (mL): | 100 |  | Powder Weight (mg) | Injection | Response: | Determined Amt (mg) | % Assay
1st Dilution Sample transfer Volume (mL): | 5 | Assay Smp A | 1535.59 | 1 | 3038915 | 200.7349 | 100.4%
1st Dilution Sample Final Volume (mL): | 20 |  |  | 2 | 3075342 | 203.1411 | 101.6%
2nd Dilution Sample Transfer Volume (mL): | 1 |  |  | 3 | 3045459 | 201.1671 | 100.6%
2nd Dilution Sample Final Volume (mL): | 1 |  |  | 4 |  | - | -
3rd Dilution Sample Transfer Volume (mL: | 1 | Assay Smp B | 1542.12 | 1 | 3053138 | 200.8204 | 100.4%
3rd Dilution Sample Final Volume (mL): | 1 |  |  | 2 | 3034969 | 199.6253 | 99.81%
4th Dilution Sample Transfer Volume (mL): | 1 |  |  | 3 | 3041720 | 200.0694 | 100%
4th Dilution Sample Final Volume (mL): | 1 |  |  | 4 |  | - | -
Sample Dilution Factor | 400 | Assay Smp C | 1540.11 | 1 | 3053284 | 201.0921 | 100.5%
Desired Sample Weight (mg): | 1538.265 |  |  | 2 | 3068525 | 202.0959 | 101%
If there are no serial dilutions, or only one dilution, enter 1 in all boxes not used. |  |  |  | 3 | 3068581 | 202.0996 | 101%
|  |  |  | 4 |  | - | -
[5 empty] | Average: | 201.2051 | 100.6%
[5 empty] | RSD: | 0.5419% | 0.5419%
[5 empty] | n: | 9 | 9
Comment: | The content of | Artesunate |  | in the sample as a percentage of the stated label claim is |  | 100.6%
DISSOLUTION: | Determination of Active Ingredient Dissolved
Reference Substance: | Artesunate
Code:
% age Purity:
% Water content: |  | If correction for water content is not needed please enter 0
% Purity corrected for water: | 0
Mwt of compound in free base form: |  | Enter molecular mass of compound in free base form. If salt convertion is NOT needed, enter 1.
Mwt of compound in salt form: |  | Enter molecular mass of compound in salt form. If salt convertion is NOT needed, enter 1.
1 mg of salt is equivalent to | #DIV/0! | free base
Initial Standard dilution volume (mL): |  |  | Standard A |  | Standard B
1st Dilution Standard transfer Volume (mL: |  | Injection | Response: | Normalised Response: | Response: | Normalised Response: |  | Std Response Deviation
1st Dilution Standard Final Volume (mL): |  | 1 |  | - |  | -
2nd Dilution Standard Transfer Volume (mL): |  | 2 |  | - |  | - |  | #DIV/0!
2nd Dilution Standard Final Volume (mL): |  | 3 |  | - |  | -
3rd Dilution Standard Volume (mL: |  | 4 |  | - |  | -
3rd Dilution Standard Final Volume (mL): |  | Average: | #DIV/0! | #DIV/0! | #DIV/0! | #DIV/0!
4th Dilution Standard Transfer Volume (mL): |  | Amt of RS (mg):
4th Dilution Standard Final Volume (mL): |  | Amt of RS as free base (mg): | #DIV/0! |  | #DIV/0!
Standard Dilution Factor | #DIV/0! | Purity correction: | #DIV/0! |  | #DIV/0!
If there are no serial dilutions, or only one dilution, enter 1 in all boxes not used. |  | Conc (mg/mL): | #DIV/0! |  | #DIV/0!
|  | Desired Concentration (mg/mL): | #DIV/0!
|  | Desired Weight as free base (mg): | #DIV/0!
|  | Desired Weight as salt (mg): | #DIV/0!
|  | Average Normalised Peak Area: | #DIV/0!
|  | RSD: | #DIV/0!
|  | n: | 0
Medium Volume (mL): |  | Capsule No. | Response: | Amt Released (mg): | %age Released:
1st Dilution Sample transfer Volume (mL: |  | 1 |  | - | -
1st Dilution Sample Final Volume (mL): |  | 2 |  | - | -
2nd Dilution Sample Transfer Volume (mL): |  | 3 |  | - | -
2nd Dilution Sample Final Volume (mL): |  | 4 |  | - | -
3rd Dilution Sample Transfer Volume (mL: |  | 5 |  | - | -
3rd Dilution Sample Final Volume (mL): |  | 6 |  | - | -
4th Dilution Sample Transfer Volume (mL):
4th Dilution Sample Final Volume (mL): | 1 |  | Average: | #DIV/0! | #DIV/0!
Sample Dilution Factor | #DIV/0! |  | RSD: | #DIV/0! | #DIV/0!
If there are no serial dilutions, or only one dilution, enter 1 in all boxes not used. |  |  | n: | 0 | 0
Comment: | The amount of | Artesunate |  | dissolved as a percentage of the stated label claim is |  | #DIV/0!
| Name |  |  | Date |  | Signature
Analysed by:
Reviewed By:
5