## RD
National Quality Control Laboratory
Laboratory Data Calculation Spreadsheet
Please enter the required information in the cells highlighted in green
Relative Density Test Report
#REF!
Sample Name: | CHLORAMPHENICOL ORAL SUSPENSION
Laboratory Ref No: | NDQD201605960
Active Ingredient: | Chloramphenicol Palmitate BP
Label Claim: | Each 5 mL contains: Chloramphenicol Plamitate BP equivalent to Chloramphenicol 125 mg
Date Analysis Started: | 2016-07-12
Date Analysis Completed: | 2016-07-20
| Pyknometer Mass (g) | Pyknometer + Water (g) | Pyknometer + Sample (g)
| 10.8618 | 17.1976 | 18.425
|  | 17.1951 | 18.4109
|  | 17.2006 | 18.4055
| 10.8618 | 17.1978 | 18.4138
| Mass of Water (g): | 6.3359
| Mass of Sample (g): | 7.552
| Relative Density of Sample: | 1.1919
| Name |  | Date | Signature
Analysed by:
Reviewed By:
0

## SST
HPLC System Suitability Report
Analysis Data | Assay
Sample(s) | CHLORAMPHENICOL ORAL SUSPENSION
Reference Substance: | Chloramphenicol Plamitate
% age Purity: | 101.3
Weight (mg): | 28.74
Standard Conc (mg/mL): | 0.2874
Injection Number | Peak Areas | Theoretical Plates (USP) | Tailing Factor (Assym) | Retention Times (min)
1 | 1157634 | 2896.5 | 1.2 | 15.9
2 | 1164978 | 2898.8 | 1.2 | 15.9
3 | 1149132 | 2919.4 | 1.2 | 15.9
4 | 1149921 | 2915.1 | 1.2 | 15.9
5 | 1155845 | 2912.1 | 1.2 | 15.9
6 | 1147300 | 2923.4 | 1.2 | 15.9
Averages: | 1154135 | 2910.8833 | 1.2 | 15.9
RSD: | 0.5777%
n: | 6
Summary: | The RSD of the peak areas for six replicate injections of SST Std is less than 2.0%.
The number of Theoretical Plates (USP) for all peaks is greater than 2400
The Assymetry of all peaks were below 2.0
| Name |  |  | Date | Signature
Analysed by: | Dr. Sarah Mwangi |  |  | 25th July 2016
Reviewed By:

## Cloramphenicol 1
National Quality Control Laboratory
Laboratory Data Calculation Spreadsheet
Please enter the required information in the cells highlighted in green
Analysis Report
Sample Name: | CHLORAMPHENICOL ORAL SUSPENSION
Laboratory Ref No: | NDQD201605960 | 25
Active Ingredient: | Chloramphenicol BP
Label Claim: | Each 5 mL contains: Chloramphenicol Palmitate BP equivalent to Chloramphenicol 125 mg
Date Analysis Started: | 2016-07-13
Date Analysis Completed: | 2016-07-25
Analysis Data
Reference Substance: | Chloramphenicol Palmitate
Code: | C81-1
% age Purity: | 101.3
% Water content: | 0 | If correction for water content is not needed please enter 0
% Purity corrected for water: | 101.3
Mwt of compound in free base form: | 323.13 | Enter molecular mass of compound in free base form. If salt conversion is NOT needed, enter 1.
Mwt of compound in salt form: | 561.54 | Enter molecular mass of compound in salt form. If salt conversion is NOT needed, enter 1.
1 mg of salt is equivalent to | 0.57544 | free base
Initial Standard dilution (mL): | 50 |  | Standard A |  | Standard B
1st Dilution Standard transfer Volume (mL: | 10 | Inj | Response: | Normalised Response: | Response: | Normalised Response:
1st Dilution Standard Final Volume (mL): | 25 | 1 | 1151029 | 2748232.4607 | 1123031 | 2749303.0248
2nd Dilution Standard Transfer Volume (mL): | 1 | 2 | 1139482 | 2720662.4862 | 1130363 | 2767252.5648
2nd Dilution Standard Final Volume (mL): | 1 | 3 | 1129062 | 2695783.3717 | 1119008 | 2739454.2797
3rd Dilution Standard Volume (mL: | 1 | 4 |  | - |  | -
3rd Dilution Standard Final Volume (mL): | 1 | Average: | 1139857.6667 | 2721559.4395 | 1124134 | 2752003.2898
4th Dilution Standard Transfer Volume (mL): | 1 | Mass of RS (mg): | 28.74 |  | 28.03
4th Dilution Standard Final Volume (mL): | 1 | Mass of WRS as free base (mg): | 16.538 |  | 16.1295
Standard Dilution Factor | 125 | Purity correction (mg): | 16.753 |  | 16.3391
If there are no serial dilutions, or only one dilution, enter 1 in all boxes not used. |  | Concentration (mg/mL): | 0.13402 |  | 0.13071
|  | Desired Concentration (mg/mL): | 0.32
|  | Desired Weight as free base (mg): | 40
|  | Desired Weight as salt (mg): | 69.5126
|  | Average Normalised Response: | 2736781.3646
|  | RSD: | 0.9192%
|  | n: | 6
Analysis Data | Determination of Content of Active Ingredient in the Sample
Label Claim: | Each 5 mL contains: Chloramphenicol Palmitate BP equivalent to Chloramphenicol 125 mg
Each | 5 | contains | 125 | Chloramphenicol BP
Relative Density of sample: | 1.1919
Each | 5 | is equivalent to | 5.9596
Initial Sample dilution (mL): | 100 |  | Powder Weight (g) | Injection | Response: | Determined Amt (mg) | % Assay
1st Dilution Sample transfer Volume (mL: | 10 | Assay Smp A | 3.3104 | 1 |  | - | -
1st Dilution Sample Final Volume (mL): | 25 |  |  | 2 |  | - | -
2nd Dilution Sample Transfer Volume (mL): | 1 |  |  | 3 |  | - | -
2nd Dilution Sample Final Volume (mL): | 1 |  |  | 4 |  | - | -
3rd Dilution Sample Transfer Volume (mL: | 1 | Assay Smp B | 3.6505 | 1 | 2536085 | 121.0264 | 96.82%
3rd Dilution Sample Final Volume (mL): | 1 |  |  | 2 | 2563889 | 122.3533 | 97.88%
4th Dilution Sample Transfer Volume (mL): | 1 |  |  | 3 | 2553238 | 121.845 | 97.48%
4th Dilution Sample Final Volume (mL): | 1 |  |  | 4 |  | - | -
Sample Dilution Factor | 250 | Assay Smp C | 3.9954 | 1 | 2761726 | 120.4183 | 96.33%
Desired Powder Weight (g): | 3.8142 |  |  | 2 | 2781970 | 121.301 | 97.04%
If there are no serial dilutions, or only one dilution, enter 1 in all boxes not used. |  |  |  | 3 | 2776835 | 121.0771 | 96.86%
|  |  |  | 4 |  | - | -
[6 empty] | Average: | 97.07%
[6 empty] | RSD: | 0.559%
[6 empty] | n: | 6
Comment: | The content of | Chloramphenicol BP |  | in the sample as a percentage of the stated label claim is |  | 97.07%
| Name |  |  | Date |  | Signature
Analysed by: | Dr Sarah Mwangi
Reviewed By:
0