## SST
HPLC System Suitability Report
Analysis Data | Assay
Sample(s) | LUGANOR 40 MG INJECTION
Reference Substance: | Pantoprazole
% age Purity: | 93.6
Weight (mg): | 27.52
Standard Conc (mg/mL): | 0.04
Injection Number | Peak Areas | Theoretical Plates (USP) | Tailing Factor (Assym) | Retention Times (min)
1 | 4536818 | 11463.7 | 1.1 | 7.7
2 | 4537728 | 11417.6 | 1.1 | 7.7
3 | 4534778 | 11378.7 | 1.1 | 7.7
4 | 4536587 | 11421.7 | 1.1 | 7.7
5 | 4538385 | 11386.4 | 1.1 | 7.7
6 | 4539311 | 11305.4 | 1.1 | 7.7
Averages: | 4537267.8333 | 11395.5833 | 1.1 | 7.7
RSD: | 0.03485%
n: | 6
Summary: | The RSD of the peak areas for six replicate injections of SST Std is less than 2.0%.
The number of Theoretical Plates (USP) for all peaks is greater than 2000
The Assymetry of all peaks were below 2.0
| Name |  |  | Date | Signature
Analysed by:
Reviewed By:

## Uniformity
Please enter the required information in the cells highlighted in green
Uniformity of Weight Test Report
Sample Name: |  | LUGANOR 40 MG INJECTION
Laboratory Ref No: |  | NDQD201605961
Active Ingredient: |  | Pantoprazole 40mg
Label Claim: |  | Each vial contains Pantaprazole 40mg
Date Analysis Started: |  | 2016-05-24 14:35:51
Date Analysis Completed: |  | 2016-06-28 17:41:16
Analysis Data |  | Uniformity of weight
Capsule No. | Intact Capsule (mg) | Empty Shell (mg) | Capsule Content (mg) | % Deviation
1 | 13410.31 | 13359.67 | 50.64 | 0.8875%
2 | 13437.6 | 13387.03 | 50.57 | 0.7481%
3 | 13410.31 | 13359.9 | 50.41 | 0.4293%
4 | 13556.92 | 13506.75 | 50.17 | -0.04881%
5 | 13478.51 | 13427.94 | 50.57 | 0.7481%
6 | 13509.9 | 13460.16 | 49.74 | -0.9055%
7 | 13577.21 | 13526.61 | 50.6 | 0.8079%
8 | 13587.31 | 13537.17 | 50.14 | -0.1086%
9 | 13384.92 | 13334.44 | 50.48 | 0.5688%
10 | 13596.53 | 13547.17 | 49.36 | -1.663%
11 | 13413.63 | 13362.96 | 50.67 | 0.9473%
12 | 13461.23 | 13410.02 | 51.21 | 2.023%
13 | 13433.84 | 13382.99 | 50.85 | 1.306%
14 | 13461.84 | 13411.2 | 50.64 | 0.8875%
15 | 13442.26 | 13391.41 | 50.85 | 1.306%
16 | 13486.71 | 13442.58 | 44.13 | -12.08%
17 | 13508.39 | 13457.45 | 50.94 | 1.485%
18 | 13581.14 | 13530.4 | 50.74 | 1.087%
19 | 13578.92 | 13527.66 | 51.26 | 2.123%
20 | 13491.19 | 13441.27 | 49.92 | -0.5469%
Total | 269808.67 | 268804.78 | 1003.89
Average | 13490.4335 | 13440.239 | 50.1945
| Average | % Deviation from mean
| 50.1945 | -10% | 45.175
|  | 10% | 55.2139
| Name |  |  | Date | Signature
Analysed by:
Reviewed By:

## Pantoprazole
National Quality Control Laboratory
Laboratory Data Calculation Spreadsheet
Please enter the required information in the cells highlighted in green
Analysis Report
Sample Name: | LUGANOR 40 MG INJECTION
Laboratory Ref No: | NDQD201605961 | 8
Active Ingredient: | Pantoprazole 40mg
Label Claim: | Each vial contains Pantaprazole 40mg
Date Analysis Started: | 2016-05-24 14:35:51
Date Analysis Completed:
Analysis Data
Reference Substance: | PANTOPRAZOLE sodium sesquihydrate
Code: | WRS P29-3
% age Purity: | 93.6
% Water content: | 0 | If correction for water content is NOT needed, enter 0
% Purity corrected for water: | 93.6
Mwt of compound in free base form: | 382.4 | Enter molecular mass of compound in free base form. If salt conversion is NOT needed, enter 1.
Mwt of compound in salt form: | 432.4 | Enter molecular mass of compound in salt form. If salt conversion is NOT needed, enter 1.
1 mg of salt is equivalent to | 0.88437 | free base
Initial Standard dilution (mL): | 50 |  | Standard A |  | Standard B
1st Dilution Standard transfer Volume (mL: | 1 | Injection | Response: | Normalised Response: | Response: | Normalised Response:
1st Dilution Standard Final Volume (mL): | 10 | 1 | 4540266 | 3986160.8241 | 4362375 | 4075833.4
2nd Dilution Standard Transfer Volume (mL): | 1 | 2 | 4536043 | 3982453.2094 | 4351594 | 4065760.5475
2nd Dilution Standard Final Volume (mL): | 1 | 3 | 4533857 | 3980533.9942 | 4350121 | 4064384.3012
3rd Dilution Standard Volume (mL: | 1 | 4 |  | - |  | -
3rd Dilution Standard Final Volume (mL): | 1 | Average: | 4536722 | 3983049.3426 | 4354696.6667 | 4068659.4163
4th Dilution Standard Transfer Volume (mL): | 1 | Amt of RS (mg): | 27.52 |  | 25.86
4th Dilution Standard Final Volume (mL): | 1 | Amt of RS as free base (mg): | 24.3378 |  | 22.8697
Standard Dilution Factor | 500 | Purity correction (mg): | 22.7801 |  | 21.4061
If there are no serial dilutions, or only one dilution, enter 1 in all boxes not used. |  | Concentration (mg/mL): | 0.04556 |  | 0.042812
|  | Desired Concetration (mg/mL): | 0.04
|  | Desired Weight as free base (mg): | 20
|  | Desired Weight as salt (mg): | 22.6151
|  | Average Normalised Response: | 4025854.3794
|  | RSD: | 1.17%
|  | n: | 6
Analysis Data | Determination of Content of Active Ingredient in the Sample
Label Claim: | Each vial contains Pantaprazole 40mg
Each Vial contains | 40 | Pantoprazole 40mg
Average Vial Content Weight (mg): | 50.1945
Initial Sample dilution (mL): | 100 |  | Sample Weight (mg) | Injection | Response: | Determined Amt (mg) | % Assay
1st Dilution Sample transfer Volume (mL: | 5 | Assay Smp A | 43.11 | 1 | 3475667 | 40.2085 | 100.5%
1st Dilution Sample Final Volume (mL): | 50 |  |  | 2 | 3466808 | 40.106 | 100.3%
2nd Dilution Sample Transfer Volume (mL): | 1 |  |  | 3 | 3469578 | 40.1381 | 100.3%
2nd Dilution Sample Final Volume (mL): | 1 |  |  | 4 |  | - | -
3rd Dilution Sample Transfer Volume (mL: | 1 | Assay Smp B | 38.05 | 1 | 3029630 | 39.7094 | 99.27%
3rd Dilution Sample Final Volume (mL): | 1 |  |  | 2 | 3005994 | 39.3996 | 98.5%
4th Dilution Sample Transfer Volume (mL): | 1 |  |  | 3 | 3021240 | 39.5994 | 99%
4th Dilution Sample Final Volume (mL): | 1 |  |  | 4 |  | - | -
Sample Dilution Factor | 1000 | Assay Smp C | 37.73 | 1 | 2962705 | 39.1615 | 97.9%
Desired Sample Weight (mg): | 50.1945 |  |  | 2 | 2961726 | 39.1486 | 97.87%
If there are no serial dilutions, or only one dilution, enter 1 in all boxes not used. |  |  |  | 3 | 2955744 | 39.0695 | 97.67%
|  |  |  | 4 |  | - | -
[6 empty] | Average: | 99.04%
[6 empty] | RSD: | 1.144%
[6 empty] | n: | 9
Comment: | The content of | Pantoprazole 40mg |  | in the sample as a percentage of the stated label claim is |  | 99.04%
| Name |  |  | Date |  | Signature
Analysed by:
Reviewed By:
5