## SST
HPLC System Suitability Report
Analysis Data | Assay
Sample(s) | ZIDAN 50 MG/2ML
Reference Substance: | Ranitidine hydrochloride
% age Purity: | 95.17
Weight (mg): | 24.26
Standard Conc (mg/mL): | 0.9
Injection Number | Peak Areas | Theoretical Plates (USP) | Tailing Factor (Assym) | Retention Times (min)
1 | 405341161 | 4839.9 | 1.2 | 3.5
2 | 404435768 | 4916.3 | 1.2 | 3.5
3 | 405362635 | 4723.4 | 1.2 | 3.5
4 | 404004332 | 4860.2 | 1.2 | 3.5
5 | 404561543 | 4935.5 | 1.2 | 3.5
6 | 403916653 | 4861.4 | 1.2 | 3.5
Averages: | 404603682 | 4856.1167 | 1.2 | 3.5
RSD: | 0.1556%
n: | 6
Summary: | The RSD of the peak areas for six replicate injections of SST Std is less than 2.0%.
The number of Theoretical Plates (USP) for all peaks is greater than 2000
The Assymetry of all peaks were below 2.0
| Name |  |  | Date | Signature
Analysed by:
Reviewed By:

## METO
National Quality Control Laboratory
Laboratory Data Calculation Spreadsheet
Please enter the required information in the cells highlighted in green
Analysis Report
Sample Name: | METORAM 10 MG/2ML
Laboratory Ref No: | NDQD201605963 | 6
Active Ingredient: | metoclopramide hydrochloride
Label Claim: | Each ampoule contains Metoclopramide hydrochloride 10 mg
Date Analysis Started:
Date Analysis Completed:
Analysis Data
Reference Substance: | Metoclopramide
Code: | WRS-M38-1
% age Purity: | 95.17
% Water content: | 0 | If correction for water content is NOT needed, enter 0
% Purity corrected for water: | 95.17
Mwt of compound in free base form: | 1 | Enter molecular mass of compound in free base form. If salt conversion is NOT needed, enter 1.
Mwt of compound in salt form: | 1 | Enter molecular mass of compound in salt form. If salt conversion is NOT needed, enter 1.
1 mg of salt is equivalent to | 1 | free base
Initial Standard dilution (mL): | 25 |  | Standard A |  | Standard B
1st Dilution Standard transfer Volume (mL: | 1 | Injection | Response: | Normalised Response: | Response: | Normalised Response:
1st Dilution Standard Final Volume (mL): | 1 | 1 | 406074272 | 395728315.7375 | 441656954 | 381917018.6658
2nd Dilution Standard Transfer Volume (mL): | 1 | 2 | 405903626 | 395562017.4546 | 441253141 | 381567826.7066
2nd Dilution Standard Final Volume (mL): | 1 | 3 | 404190872 | 393892900.984 | 441201434 | 381523113.7612
3rd Dilution Standard Volume (mL: | 1 | 4 |  | - |  | -
3rd Dilution Standard Final Volume (mL): | 1 | Average: | 405389590 | 395061078.0587 | 441370509.6667 | 381669319.7112
4th Dilution Standard Transfer Volume (mL): | 1 | Amt of RS (mg): | 24.26 |  | 27.34
4th Dilution Standard Final Volume (mL): | 1 | Amt of RS as free base (mg): | 24.26 |  | 27.34
Standard Dilution Factor | 25 | Purity correction (mg): | 23.0882 |  | 26.0195
If there are no serial dilutions, or only one dilution, enter 1 in all boxes not used. |  | Concentration (mg/mL): | 0.92353 |  | 1.0408
|  | Desired Concetration (mg/mL): | 0.9
|  | Desired Weight as free base (mg): | 22.5
|  | Desired Weight as salt (mg): | 22.5
|  | Average Normalised Response: | 388365198.8849
|  | RSD: | 1.896%
|  | n: | 6
Analysis Data | Determination of Amoxicillin Content in Sample
Label Claim: | Each ampoule contains Metoclopramide hydrochloride 10 mg
Each | 2 | contains | 10 | metoclopramide hydrochloride
Initial Sample dilution (mL): | 10 |  | Sample Vol (mL) | Injection | Response: | Determined Amt (mg) | % Assay
1st Dilution Sample transfer Volume (mL: | 1 | Assay Smp A | 2 | 1 | 442817375 | 10.2619 | 102.6%
1st Dilution Sample Final Volume (mL): | 1 |  |  | 2 | 444763935 | 10.307 | 103.1%
2nd Dilution Sample Transfer Volume (mL): | 1 |  |  | 3 | 446775723 | 10.3536 | 103.5%
2nd Dilution Sample Final Volume (mL): | 1 |  |  | 4 |  | - | -
3rd Dilution Sample Transfer Volume (mL: | 1 | Assay Smp B | 2 | 1 |  | - | -
3rd Dilution Sample Final Volume (mL): | 1 |  |  | 2 | 446610868 | 10.3498 | 103.5%
4th Dilution Sample Transfer Volume (mL): | 1 |  |  | 3 | 447500242 | 10.3704 | 103.7%
4th Dilution Sample Final Volume (mL): | 1 |  |  | 4 |  | - | -
Sample Dilution Factor | 10 | Assay Smp C | 2 | 1 |  | - | -
Desired Sample Volume (mL): | 1.8 |  |  | 2 | 445176609 | 10.3166 | 103.2%
If there are no serial dilutions, or only one dilution, enter 1 in all boxes not used. |  |  |  | 3 | 448127684 | 10.3849 | 103.8%
|  |  |  | 4 |  | - | -
[6 empty] | Average: | 103.3%
[6 empty] | RSD: | 0.4102%
[6 empty] | n: | 7
Comment: | The content of | metoclopramide hydrochloride |  | in the sample as a percentage of the stated label claim is |  | 103.3%
| Name |  |  | Date |  | Signature
Analysed by:
Reviewed By:
5