## SST
HPLC System Suitability Report
Analysis Data | Assay
Sample(s) | ZIDAN 50 MG/2ML
Reference Substance: | Ranitidine hydrochloride
% age Purity: | 99.7
Weight (mg): | 10.72
Standard Conc (mg/mL): | 0.01
Injection Number | Peak Areas | Theoretical Plates (USP) | Tailing Factor (Assym) | Retention Times (min)
1 | 109707938 | 5794.4 | 1.2 | 2.9
2 | 109536508 | 5829.1 | 1.2 | 2.9
3 | 109718588 | 5833.4 | 1.2 | 2.9
4 | 109603751 | 5817 | 1.2 | 2.9
5 | 109831831 | 5827.5 | 1.2 | 2.9
6 | 109997617 | 5827.5 | 1.2 | 2.9
Averages: | 109732705.5 | 5821.4833 | 1.2 | 2.9
RSD: | 0.1503%
n: | 6
Summary: | The RSD of the peak areas for six replicate injections of SST Std is less than 2.0%.
The number of Theoretical Plates (USP) for all peaks is greater than 2000
The Assymetry of all peaks were below 2.0
| Name |  |  | Date | Signature
Analysed by:
Reviewed By:

## Ranitidine
National Quality Control Laboratory
Laboratory Data Calculation Spreadsheet
Please enter the required information in the cells highlighted in green
Analysis Report
Sample Name: | ZIDAN 50 MG/2ML
Laboratory Ref No: | NDQD201605964 | 6
Active Ingredient: | Ranitidine hydrochloride
Label Claim: | Each ampoule contains Ranitidine hydrochloride 50 mg
Date Analysis Started:
Date Analysis Completed:
Analysis Data
Reference Substance: | Ranitidine
Code: | PRS-R18-1
% age Purity: | 99.7
% Water content: | 0 | If correction for water content is NOT needed, enter 0
% Purity corrected for water: | 99.7
Mwt of compound in free base form: | 1 | Enter molecular mass of compound in free base form. If salt conversion is NOT needed, enter 1.
Mwt of compound in salt form: | 1 | Enter molecular mass of compound in salt form. If salt conversion is NOT needed, enter 1.
1 mg of salt is equivalent to | 1 | free base
Initial Standard dilution (mL): | 100 |  | Standard A |  | Standard B
1st Dilution Standard transfer Volume (mL: | 5 | Injection | Response: | Normalised Response: | Response: | Normalised Response:
1st Dilution Standard Final Volume (mL): | 50 | 1 | 109791770 | 102725873.5161 | 118198315 | 103180136.5803
2nd Dilution Standard Transfer Volume (mL): | 1 | 2 | 110055225 | 102972373.2765 | 118097298 | 103091954.7153
2nd Dilution Standard Final Volume (mL): | 1 | 3 | 109889800 | 102817594.5748 | 117961376 | 102973302.8502
3rd Dilution Standard Volume (mL: | 1 | 4 |  | - |  | -
3rd Dilution Standard Final Volume (mL): | 1 | Average: | 109912265 | 102838613.7891 | 118085663 | 103081798.0486
4th Dilution Standard Transfer Volume (mL): | 1 | Amt of RS (mg): | 10.72 |  | 11.49
4th Dilution Standard Final Volume (mL): | 1 | Amt of RS as free base (mg): | 10.72 |  | 11.49
Standard Dilution Factor | 1000 | Purity correction (mg): | 10.6878 |  | 11.4555
If there are no serial dilutions, or only one dilution, enter 1 in all boxes not used. |  | Concentration (mg/mL): | 0.010688 |  | 0.011456
|  | Desired Concetration (mg/mL): | 0.01
|  | Desired Weight as free base (mg): | 10
|  | Desired Weight as salt (mg): | 10
|  | Average Normalised Response: | 102960205.9189
|  | RSD: | 0.1633%
|  | n: | 6
Analysis Data | Determination of Amoxicillin Content in Sample
Label Claim: | Each ampoule contains Ranitidine hydrochloride 50 mg
Each | 2 | contains | 50 | Ranitidine hydrochloride
Initial Sample dilution (mL): | 100 |  | Sample Vol (mL) | Injection | Response: | Determined Amt (mg) | % Assay
1st Dilution Sample transfer Volume (mL: | 2 | Assay Smp A | 2 | 1 | 112795416 | 54.7762 | 109.6%
1st Dilution Sample Final Volume (mL): | 100 |  |  | 2 | 112779380 | 54.7684 | 109.5%
2nd Dilution Sample Transfer Volume (mL): | 1 |  |  | 3 | 112873972 | 54.8144 | 109.6%
2nd Dilution Sample Final Volume (mL): | 1 |  |  | 4 |  | - | -
3rd Dilution Sample Transfer Volume (mL: | 1 | Assay Smp B | 2 | 1 | 113205584 | 54.9754 | 110%
3rd Dilution Sample Final Volume (mL): | 1 |  |  | 2 | 113195967 | 54.9707 | 109.9%
4th Dilution Sample Transfer Volume (mL): | 1 |  |  | 3 | 113172773 | 54.9595 | 109.9%
4th Dilution Sample Final Volume (mL): | 1 |  |  | 4 |  | - | -
Sample Dilution Factor | 5000 | Assay Smp C | 2 | 1 | 113294967 | 55.0188 | 110%
Desired Sample Volume (mL): | 2 |  |  | 2 | 113293522 | 55.0181 | 110%
If there are no serial dilutions, or only one dilution, enter 1 in all boxes not used. |  |  |  | 3 | 113328268 | 55.035 | 110.1%
|  |  |  | 4 |  | - | -
[6 empty] | Average: | 109.9%
[6 empty] | RSD: | 0.1976%
[6 empty] | n: | 9
Comment: | The content of | Ranitidine hydrochloride |  | in the sample as a percentage of the stated label claim is |  | 109.9%
| Name |  |  | Date |  | Signature
Analysed by:
Reviewed By:
5