## SST
HPLC System Suitability Report
Analysis Data | Assay
Sample(s) | ALFACORT CREAM
Reference Substance: | Hydrocortisone
% age Purity: | 99.28
Weight (mg): | 11.49
Standard Conc (mg/mL): | 0.05745
Injection Number | Peak Areas | Theoretical Plates (USP) | Tailing Factor (Assym) | Retention Times (min)
1 | 33473596 | 9789.94 | 0.99 | 13.3
2 | 32910646 | 9186.65 | 0.97 | 13.3
3 | 32855706 | 9123.12 | 0.97 | 13.3
4 | 32860893 | 9273.21 | 0.97 | 13.31
5 | 32943575 | 9013.11 | 0.97 | 13.29
6 | 32829156 | 9290.95 | 0.97 | 13.3
Averages: | 32978928.6667 | 9279.4967 | 0.97333 | 13.3
RSD: | 0.7454%
n: | 6
Summary: | The RSD of the peak areas for six replicate injections of SST Std is less than 2.0%.
The number of Theoretical Plates (USP) for all peaks is greater than 2000
The Assymetry of all peaks were below 2.0
Analysis Data | Dissolution
Reference Substance:
% age Purity:
Weight (mg):
Standard Conc (mg/mL):
Injection Number | Peak Areas | Theoretical Plates (USP) | Tailing Factor (Assym) | Retention Times (min)
1
2
3
4
5
6
Averages: | #DIV/0! | #DIV/0! | #DIV/0! | #DIV/0!
RSD: | #DIV/0!
n: | 0
Summary: | The RSD of the peak areas for six replicate injections of SST Std is less than 2.0%.
The number of Theoretical Plates (USP) for all peaks is greater than 2000
The Assymetry of all peaks were below 2.0
| Name |  |  | Date | Signature
Analysed by: | Dr. Sarah Mwangi |  |  | 25th july 2016
Reviewed By:

## Hydrocortisone
National Quality Control Laoboratory
Laboratory Data Calculation Spreadsheet
Please enter the required information in the cells highlighted in green
Analysis Report
Sample Name: | ALFACORT CREAM
Laboratory Ref No: | NDQD201605965 | 33
Active Ingredient: | Hydrocortisone
Label Claim: | Hydrocortisone 1% w/w
Date Analysis Started: | 2016-07-06
Date Analysis Completed: | 2016-07-25
Reference Substance: | Hydrocortisone
Code: | H12-1
% age Purity: | 99.28
% Water content: | 0 | If correction for water content is NOT needed, enter 0
% Purity corrected for water: | 99.28
Mwt of compound in free base form: | 1 | Enter molecular mass of compound in free base form. If salt conversion is NOT needed, enter 1.
Mwt of compound in salt form: | 1 | Enter molecular mass of compound in salt form. If salt conversion is NOT needed, enter 1.
1 mg of salt is equivalent to | 1 | free base
Initial Standard dilution (mL): | 100 |  | Standard A |  | Standard B
1st Dilution Standard transfer Volume (mL: | 5 | Injection | Response: | Desired Response: | Response: | Desired Response:
1st Dilution Standard Final Volume (mL): | 10 | 1 | 32856473 | 28903716.3648 | 29833489 | 28005450.0512
2nd Dilution Standard Transfer Volume (mL): | 1 | 2 | 32809753 | 28862616.9556 | 29817982 | 27990893.2384
2nd Dilution Standard Final Volume (mL): | 1 | 3 | 32820364 | 28871951.4126 | 29751160 | 27928165.7383
3rd Dilution Standard Volume (mL: | 1 | 4 |  | - |  | -
3rd Dilution Standard Final Volume (mL): | 1 | Average: | 32828863.3333 | 28879428.2443 | 29800877 | 27974836.3426
4th Dilution Standard Transfer Volume (mL): | 1 | Amt of RS (mg): | 11.45 |  | 10.73
4th Dilution Standard Final Volume (mL): | 1 | Amt of RS as free base (mg): | 11.45 |  | 10.73
Standard Dilution Factor | 200 | Purity correction: | 11.3676 |  | 10.6527
If there are no serial dilutions, or only one dilution, enter 1 in all boxes not used. |  | Conc (mg/mL): | 0.056838 |  | 0.053264
|  | Desired Concetration (mg/mL): | 0.05
|  | Desired Weight as free base (mg): | 10
|  | Desired Weight as salt (mg): | 10
|  | Average Desired Response: | 28427132.2935
|  | RSD: | 1.746%
|  | n: | 6
Analysis Data | Determination of Content of Active Ingredient in the Sample
Label Claim: | Hydrocortisone 1% w/w
Each | 1 | contains | 10 | Hydrocortisone
Initial Sample dilution (mL): | 100 |  | Sample Weight (g) | Injection | Response: | Determined Amt (mg) | % Assay
1st Dilution Sample transfer Volume (mL: | 5 | Assay Smp A | 1.2691 | 1 | 32520496 | 9.0146 | 90.15%
1st Dilution Sample Final Volume (mL): | 10 |  |  | 2 | 32722357 | 9.0705 | 90.71%
2nd Dilution Sample Transfer Volume (mL): | 1 |  |  | 3 | 32723144 | 9.0708 | 90.71%
2nd Dilution Sample Final Volume (mL): | 1 |  |  | 4 |  | - | -
3rd Dilution Sample Transfer Volume (mL: | 1 | Assay Smp B | 1.282 | 1 | 34118661 | 9.3621 | 93.62%
3rd Dilution Sample Final Volume (mL): | 1 |  |  | 2 | 34190489 | 9.3818 | 93.82%
4th Dilution Sample Transfer Volume (mL): | 1 |  |  | 3 | 34201113 | 9.3847 | 93.85%
4th Dilution Sample Final Volume (mL): | 1 |  |  | 4 |  | - | -
Sample Dilution Factor | 200 | Assay Smp C | 1.6776 | 1 |  | - | -
Desired Sample Weight (g): | 1 |  |  | 2 |  | - | -
If there are no serial dilutions, or only one dilution, enter 1 in all boxes not used. |  |  |  | 3 |  | - | -
|  |  |  | 4 |  | - | -
[5 empty] | Average: | 9.2141 | 92.14%
[5 empty] | RSD: | 1.942% | 1.942%
[5 empty] | n: | 6 | 6
Comment | The content of | Hydrocortisone |  | in the sample is | 92.14%
| Name |  |  | Date |  | Signature
Analysed by:
Reviewed By:
0