## SST
HPLC System Suitability Report
Analysis Data | Assay
Sample(s) | ANTIPAN 20 MG/ML INJECTION
Reference Substance: | Hyoscine N Butylbromide
% age Purity: | 100
Weight (mg): | 17.83
Standard Conc (mg/mL): | 0.3566
2016-12-14 15:21
Injection Number | Peak Areas | Theoretical Plates (USP) | Tailing Factor (Assym) | Retention Times (min)
1 | 6743968 | 6260.1 | 1.2 | 2.6
2 | 6800655 | 6313.9 | 1.2 | 2.6
3 | 6767283 | 6332.6 | 1.2 | 2.6
4 | 6798403 | 6352.5 | 1.2 | 2.6
5 | 6741764 | 6329.6 | 1.2 | 2.6
6 | 6707469 | 6363.7 | 1.2 | 2.6
Averages: | 6759923.6667 | 6325.4 | 1.2 | 2.6
RSD: | 0.5346%
n: | 6
Summary: | The RSD of the peak areas for six replicate injections of SST Std is less than 2.0%.
The number of Theoretical Plates (USP) for all peaks is greater than 2000
The Assymetry of all peaks were below 2.0
Analysis Data | Dissolution
Reference Substance:
% age Purity:
Weight (mg):
Standard Conc (mg/mL):
Injection Number | Peak Areas | Theoretical Plates (USP) | Tailing Factor (Assym) | Retention Times (min)
1
2
3
4
5
6
Averages: | #DIV/0! | #DIV/0! | #DIV/0! | #DIV/0!
RSD: | #DIV/0!
n: | 0
Summary: | The RSD of the peak areas for six replicate injections of SST Std is less than 2.0%.
The number of Theoretical Plates (USP) for all peaks is greater than 2000
The Assymetry of all peaks were below 2.0
| Name |  |  | Date | Signature
Analysed by:
Reviewed By:

## Hyoscine N Butylbromide
National Quality Control Laboratory
Laboratory Data Calculation Spreadsheet
Please enter the required information in the cells highlighted in green
Analysis Report
Sample Name: | ANTIPAN 20 MG/ML INJECTION
Laboratory Ref No: | NDQD201605966 | 6
Active Ingredient: | Hyoscine -N- Butylbromide
Label Claim: | Each ampoule contains Hyoscine -N- Butylbromide 20 mg
Date Analysis Started: | 2016-12-1415:20:46
Date Analysis Completed:
Analysis Data
Reference Substance: | Hyoscine N butylbromide
Code: | H11-1
% age Purity: | 100
% Water content: | 0 | If correction for water content is NOT needed, enter 0
% Purity corrected for water: | 100
Mwt of compound in free base form: | 1 | Enter molecular mass of compound in free base form. If salt conversion is NOT needed, enter 1.
Mwt of compound in salt form: | 1 | Enter molecular mass of compound in salt form. If salt conversion is NOT needed, enter 1.
1 mg of salt is equivalent to | 1 | free base
Initial Standard dilution (mL): | 50 |  | Standard A |  | Standard B
1st Dilution Standard transfer Volume (mL: | 1 | Injection | Response: | Normalised Response: | Response: | Normalised Response:
1st Dilution Standard Final Volume (mL): | 1 | 1 | 6656071 | 7466148.0651 | 7820124 | 7401915.7596
2nd Dilution Standard Transfer Volume (mL): | 1 | 2 | 6600394 | 7403694.8962 | 7794278 | 7377451.964
2nd Dilution Standard Final Volume (mL): | 1 | 3 | 6548979 | 7346022.4341 | 7682395 | 7271552.2953
3rd Dilution Standard Volume (mL: | 1 | 4 |  | - |  | -
3rd Dilution Standard Final Volume (mL): | 1 | Average: | 6601814.6667 | 7405288.4651 | 7765599 | 7350306.673
4th Dilution Standard Transfer Volume (mL): | 1 | Amt of RS (mg): | 17.83 |  | 21.13
4th Dilution Standard Final Volume (mL): | 1 | Amt of RS as free base (mg): | 17.83 |  | 21.13
Standard Dilution Factor | 50 | Purity correction (mg): | 17.83 |  | 21.13
If there are no serial dilutions, or only one dilution, enter 1 in all boxes not used. |  | Concentration (mg/mL): | 0.3566 |  | 0.4226
|  | Desired Concetration (mg/mL): | 0.4
|  | Desired Weight as free base (mg): | 20
|  | Desired Weight as salt (mg): | 20
|  | Average Normalised Response: | 7377797.5691
|  | RSD: | 0.8858%
|  | n: | 6
Analysis Data | Determination of Amoxicillin Content in Sample
Label Claim: | Each ampoule contains Hyoscine -N- Butylbromide 20 mg
Each | 1 | contains | 20 | Hyoscine -N- Butylbromide
Initial Sample dilution (mL): | 100 |  | Sample Vol (mL) | Injection | Response: | Determined Amt (mg) | % Assay
1st Dilution Sample transfer Volume (mL: | 1 | Assay Smp A | 2 | 1 | 7143942 | 19.3661 | 96.83%
1st Dilution Sample Final Volume (mL): | 1 |  |  | 2 | 7088681 | 19.2163 | 96.08%
2nd Dilution Sample Transfer Volume (mL): | 1 |  |  | 3 | 7081664 | 19.1972 | 95.99%
2nd Dilution Sample Final Volume (mL): | 1 |  |  | 4 |  | - | -
3rd Dilution Sample Transfer Volume (mL: | 1 | Assay Smp B | 2 | 1 | 7146786 | 19.3738 | 96.87%
3rd Dilution Sample Final Volume (mL): | 1 |  |  | 2 | 7109175 | 19.2718 | 96.36%
4th Dilution Sample Transfer Volume (mL): | 1 |  |  | 3 | 7114074 | 19.2851 | 96.43%
4th Dilution Sample Final Volume (mL): | 1 |  |  | 4 |  | - | -
Sample Dilution Factor | 100 | Assay Smp C | 2 | 1 | 7060606 | 19.1401 | 95.7%
Desired Sample Volume (mL): | 2 |  |  | 2 | 7137789 | 19.3494 | 96.75%
If there are no serial dilutions, or only one dilution, enter 1 in all boxes not used. |  |  |  | 3 | 7116306 | 19.2911 | 96.46%
|  |  |  | 4 |  | - | -
[6 empty] | Average: | 96.38%
[6 empty] | RSD: | 0.4167%
[6 empty] | n: | 9
Comment: | The content of | Hyoscine -N- Butylbromide |  | in the sample as a percentage of the stated label claim is |  | 96.38%
| Name |  |  | Date |  | Signature
Analysed by:
Reviewed By:
5