## vials
Please enter the required information in the cells highlighted in green
Uniformity of Weight Test Report
Sample Name: |  | COX B 200
Laboratory Ref No: |  | NDQD201410804
Active Ingredient: |  | Celecoxib INN 200mg
Label Claim: |  | Each capsule contains:Celecoxib INN 200 mg
Date Analysis Started: |  | 2014-10-07 12:14:19
Date Analysis Completed: |  | 2016-04-19 09:20:13
Analysis Data |  | Uniformity of weight
Capsule No. | Intact Capsule (mg) | Empty Shell (mg) | Capsule Content (mg) | % Deviation
1 | 17348.53 | 17289.92 | 58.61 | 0.8917%
2 | 16394.13 | 16338.09 | 56.04 | -3.532%
3 | 16732.11 | 16669.98 | 62.13 | 6.951%
4 | 16996.93 | 16943.66 | 53.27 | -8.301%
5 | 16754.11 | 16689.4 | 64.71 | 11.39%
6 | 15891.11 | 15830.22 | 60.89 | 4.816%
7 | 16855.04 | 16799.05 | 55.99 | -3.618%
8 | 16357.67 | 16297.77 | 59.9 | 3.112%
9 | 17038.43 | 16982.43 | 56 | -3.601%
10 | 17157.13 | 17096.8 | 60.33 | 3.853%
11 | 16493.43 | 16440.03 | 53.4 | -8.077%
12 | 16276.2 | 16223.72 | 52.48 | -9.661%
13 | 17402.38 | 17341.51 | 60.87 | 4.782%
14 | 16400.06 | 16339.73 | 60.33 | 3.853%
15 | 16333.46 | 16274.1 | 59.36 | 2.183%
16 | 16491.89 | 16438.43 | 53.46 | -7.974%
17 | 16341.43 | 16283.57 | 57.86 | -0.3994%
18 | 16043.57 | 15984.72 | 58.85 | 1.305%
19 | 16803.21 | 16744.63 | 58.58 | 0.84%
20 | 15893.94 | 15835.16 | 58.78 | 1.184%
Total | 332004.76 | 330842.92 | 1161.84
Average | 16600.238 | 16542.146 | 58.092
| Average | % Deviation from mean
| 58.092 | -10% | 52.2828
|  | 10% | 63.9012
| Name |  |  | Date | Signature
Analysed by:
Reviewed By:

## SST
HPLC System Suitability Report
Analysis Data | Assay
Sample(s) | RTSUNATE - 60 INJECTION
Reference Substance: | Artesunate
% age Purity: | 99.7
Weight (mg): | 21.31
Standard Conc (mg/mL): | 4.262
Injection Number | Peak Areas | Theoretical Plates (USP) | Tailing Factor (Assym) | Retention Times (min)
1 | 10116028 | 5561.98 | 0.8 | 7.77
2 | 10157551 | 5584.89 | 0.78 | 7.77
3 | 10160454 | 5696.05 | 0.79 | 7.77
4 | 10117642 | 5611.5 | 0.79 | 7.77
5 | 10092331 | 5669.83 | 0.78 | 7.77
6 | 10111881 | 5691.9 | 0.8 | 7.77
Averages: | 10125981.1667 | 5636.025 | 0.79 | 7.77
RSD: | 0.2681%
n: | 6
Summary: | The RSD of the peak areas for six replicate injections of SST Std is less than 2.0%.
The number of Theoretical Plates (USP) for all peaks is greater than 2000
The Assymetry of all peaks were below 2.0
Analysis Data | Dissolution
Reference Substance:
% age Purity:
Weight (mg):
Standard Conc (mg/mL):
Injection Number | Peak Areas | Theoretical Plates (USP) | Tailing Factor (Assym) | Retention Times (min)
1
2
3
4
5
6
Averages: | #DIV/0! | #DIV/0! | #DIV/0! | #DIV/0!
RSD: | #DIV/0!
n: | 0
Summary: | The RSD of the peak areas for six replicate injections of SST Std is less than 2.0%.
The number of Theoretical Plates (USP) for all peaks is greater than 2000
The Assymetry of all peaks were below 2.0
| Name |  | Date | Signature
Analysed by:
Reviewed By:

## Artesunate
National Quality Control Laboratory
Laboratory Data Calculation Spreadsheet
Please enter the required information in the cells highlighted in green
Analysis Report
Sample Name: | RTSUNATE-60
Laboratory Ref No: | NDQD201605967 | 8
Active Ingredient: | Artesunate 60 mg
Label Claim: | Each vial contains Artesunate 60 mg
Date Analysis Started: | 2016-06-30
Date Analysis Completed: | 2016-08-01
Analysis Data
Reference Substance: | Artesunate
Code: | A15-1
% age Purity: | 99.7
% Water content: |  | If correction for water content is NOT needed, enter 0
% Purity corrected for water: | 99.7
Mwt of compound in free base form: | 1 | Enter molecular mass of compound in free base form. If salt conversion is NOT needed, enter 1.
Mwt of compound in salt form: | 1 | Enter molecular mass of compound in salt form. If salt conversion is NOT needed, enter 1.
1 mg of salt is equivalent to | 1 | free base
Initial Standard dilution (mL): | 5 |  | Standard A |  | Standard B
1st Dilution Standard transfer Volume (mL: | 1 | Injection | Response: | Normalised Response: | Response: | Normalised Response:
1st Dilution Standard Final Volume (mL): | 1 | 1 | 10117642 | 9524248.0139 | 12214254 | 9474870.0859
2nd Dilution Standard Transfer Volume (mL): | 1 | 2 | 10118366 | 9524929.5517 | 12209804 | 9471418.1213
2nd Dilution Standard Final Volume (mL): | 1 | 3 | 10153819 | 9558303.2533 | 12270899 | 9518810.8797
3rd Dilution Standard Volume (mL: | 1 | 4 |  | - |  | -
3rd Dilution Standard Final Volume (mL): | 1 | Average: | 10129942.3333 | 9535826.9396 | 12231652.3333 | 9488366.3623
4th Dilution Standard Transfer Volume (mL): | 1 | Amt of RS (mg): | 21.31 |  | 25.86
4th Dilution Standard Final Volume (mL): | 1 | Amt of RS as free base (mg): | 21.31 |  | 25.86
Standard Dilution Factor | 5 | Purity correction (mg): | 21.2461 |  | 25.7824
If there are no serial dilutions, or only one dilution, enter 1 in all boxes not used. |  | Concentration (mg/mL): | 4.2492 |  | 5.1565
|  | Desired Concetration (mg/mL): | 4
|  | Desired Weight as free base (mg): | 20
|  | Desired Weight as salt (mg): | 20
|  | Average Normalised Response: | 9512096.651
|  | RSD: | 0.3497%
|  | n: | 6
Analysis Data | Determination of Content of Active Ingredient in the Sample
Label Claim: | Each vial contains Artesunate 60 mg
Each Vial contains | 60 | Artesunate 60 mg
Average Vial Content Weight (mg): | 58.092
Initial Sample dilution (mL): | 10 |  | Sample Weight (mg) | Injection | Response: | Determined Amt (mg) | % Assay
1st Dilution Sample transfer Volume (mL: | 1 | Assay Smp A | 30.22 | 1 |  | - | -
1st Dilution Sample Final Volume (mL): | 1 |  |  | 2 | 6962511 | 56.2823 | 93.8%
2nd Dilution Sample Transfer Volume (mL): | 1 |  |  | 3 | 7003120 | 56.6105 | 94.35%
2nd Dilution Sample Final Volume (mL): | 1 |  |  | 4 |  | - | -
3rd Dilution Sample Transfer Volume (mL: | 1 | Assay Smp B | 30.13 | 1 |  | - | -
3rd Dilution Sample Final Volume (mL): | 1 |  |  | 2 | 6815050 | 55.2548 | 92.09%
4th Dilution Sample Transfer Volume (mL): | 1 |  |  | 3 | 6816277 | 55.2647 | 92.11%
4th Dilution Sample Final Volume (mL): | 1 |  |  | 4 |  | - | -
Sample Dilution Factor | 10 | Assay Smp C | 28.51 | 1 | 6318479 | 54.1396 | 90.23%
Desired Sample Weight (mg): | 38.728 |  |  | 2 | 6319837 | 54.1513 | 90.25%
If there are no serial dilutions, or only one dilution, enter 1 in all boxes not used. |  |  |  | 3 | 6327566 | 54.2175 | 90.36%
|  |  |  | 4 |  | - | -
[6 empty] | Average: | 91.89%
[6 empty] | RSD: | 1.862%
[6 empty] | n: | 7
Comment: | The content of | Artesunate 60 mg |  | in the sample as a percentage of the stated label claim is |  | 91.89%
| Name |  |  | Date |  | Signature
Analysed by: | Dr. Sarah Mwangi
Reviewed By:
5

## Sodium Bicarbonate
National Quality Control Laboratory
Laboratory Data Calculation Spreadsheet
Please enter the required information in the cells highlighted in green
Analysis Report
Sample Name: | RTSUNATE-60 INJECTION
Laboratory Ref No: | NDQD201605967 | 22
Active Ingredient: | Sodium Bicarbonate
Label Claim: | Each 1 mL contains 50 mg Sodium Bicarbonate BP
Date Analysis Started: | 2016-06-30
Date Analysis Completed: | 2016-08-01
Analysis Data | Standardisation of Hydrochloric Acid
Reference Substance: | Sodium Carbonate
Molecular Weight: | 105.98
Target Concentration | 0.5
Reaction Ratio (Titrant:Standard) | 2 | : | 1
Standard | Standard Weight (mg) | mMoles of titrant | mL Titrant | Molarity (mM/mL) | Deviation from true Value | Correction Factor
A | 249.95 | 4.7169 | 9.5 | 0.49652 | -0.6963% | 0.99304
B | 250.06 | 4.719 | 9.5 | 0.49674 | -0.6526% | 0.99347
C | 250.12 | 4.7201 | 9.5 | 0.49686 | -0.6287% | 0.99371
D |  | - |  | - | - | -
|  |  | Average : | 0.4967 | -0.6592% | 0.99341
|  |  | RSD: | 0.03448%
|  |  | n: | 3
Analysis Data | Determination of Content of Active Ingredient in the Sample
Label Claim: | Each 1 mL contains 50 mg Sodium Bicarbonate BP
Each | 100 | contains | 5000 | Sodium Bicarbonate
Each mL of 0.1 M Silver Nitrate VS is Equivalent to | 42 | Sodium Bicarbonate
Actual Amount (mg)
Sample | Volume (mL) | Titre Vol. (mL) | Blank | Blank Correction | Corrected Titre | In sample | Per Label Claim | Percentage content
A | 2 | 2.4 | 0 | 2.4 | 2.3842 | 100.1355 | 5006.7774 | 100.1%
B | 2 | 2.4 | 0 | 2.4 | 2.3842 | 100.1355 | 5006.7774 | 100.1%
C | 2 | 2.4 | 0 | 2.4 | 2.3842 | 100.1355 | 5006.7774 | 100.1%
D |  |  |  | - | - | - | - | -
|  | Average : | 0 |  | Average : | 100.1355 | 5006.7774 | 100.1%
|  | RSD: | - |  | RSD: |  | 0% | 0%
|  | n: | 3 |  | n: | 3 | 3 | 3
| Name |  |  | Date |  | Signature
Analysed by:
Reviewed By:
0

## Sodium Chloride
National Quality Control Laoboratory
Laboratory Data Calculation Spreadsheet
Please enter the required information in the cells highlighted in green
Analysis Report
Sample Name: | RTSUNATE-60 INJECTION
Laboratory Ref No: | NDQD201605967 | 22
Active Ingredient: | Sodium Chloride
Label Claim: | Each 100 mL contains 900 mg Sodium Chloride
Date Analysis Started: | 2016-06-30
Date Analysis Completed: | 2016-08-01
Analysis Data | Standardisation of Silver Nitrate
Reference Substance: | Sodium Chloride
Molecular Weight: | 58.44
Target Concentration | 0.1
Reaction Ratio (Titrant:Standard) | 1 | : | 1
Standard | Standard Weight (mg) | mMoles of titrant | mL Titrant | Molarity (mM/mL) | Deviation from true Value | Correction Factor
A | 50.11 | 0.85746 | 8.5 | 0.10088 | 0.8777% | 1.0088
B | 49.98 | 0.85524 | 8.5 | 0.10062 | 0.616% | 1.0062
C | 50.11 | 0.85746 | 8.5 | 0.10088 | 0.8777% | 1.0088
D |  | - |  | - | - | -
|  |  | Average : | 0.10079 | 0.7905% | 1.0079
|  |  | RSD: | 0.1499%
|  |  | n: | 3
Analysis Data | Determination of Content of Active Ingredient in the Sample
Label Claim: | Each 100 mL contains 900 mg Sodium Chloride
Each | 100 | contains | 900 | Sodium Chloride
45.6785
Each mL of 0.1 M Silver Nitrate VS is Equivalent to | 5.844 | Sodium Chloride
Actual Amount (mg)
Sample | Volume (mL) | Titre Vol. (mL) | Blank | Blank Correction | Corrected Titre | In sample | Per Label Claim | Percentage content
A | 5 | 7.839 | 0 | 7.839 | 7.901 | 46.1732 | 923.4649 | 102.6%
B | 5 | 7.807 | 0 | 7.807 | 7.8687 | 45.9848 | 919.6952 | 102.2%
C | 5 | 7.755 | 0 | 7.755 | 7.8163 | 45.6785 | 913.5694 | 101.5%
D |  |  |  | - | - | - | - | -
|  | Average : | 0 |  | Average : | 45.9455 | 918.9099 | 102.1%
|  | RSD: | - |  | RSD: |  | 0.5435% | 0.5435%
|  | n: | 3 |  | n: | 3 | 3 | 3
| Name |  |  | Date |  | Signature
Analysed by:
Reviewed By:
0