## Uniformity
Please enter the required information in the cells highlighted in green
Uniformity of Weight Test Report
Sample Name: |  | CLOFEN 12.5MG
Laboratory Ref No: |  | NDQD201605977
Active Ingredient: |  | Diclofenac Sodium 12.5 mg
Label Claim: |  | Each contains diclofenac sodium 12.5 mg
Date Analysis Started: |  | 2016-05-27 08:14:08
Date Analysis Completed: |  | #REF!
Analysis Data |  | Uniformity of weight
|  | Tablet weight (mg) | % Deviation
|  | 897.99 | -0.7042%
|  | 900.66 | -0.409%
|  | 907.21 | 0.3153%
|  | 905.14 | 0.08641%
|  | 908.5 | 0.4579%
|  | 905.69 | 0.1472%
|  | 901.22 | -0.347%
|  | 905.42 | 0.1174%
|  | 908.1 | 0.4137%
|  | 900.23 | -0.4565%
|  | 915.66 | 1.25%
|  | 904.51 | 0.01675%
|  | 904.86 | 0.05545%
|  | 909.04 | 0.5177%
|  | 899.6 | -0.5262%
|  | 898.75 | -0.6202%
|  | 904.03 | -0.03632%
|  | 903.65 | -0.07834%
|  | 906.51 | 0.2379%
|  | 900.4 | -0.4377%
| Total | 18087.17
| Average | 904.3585
| Average | % Deviation from mean
| 904.3585 | -5% | 859.1406
|  | 5% | 949.5764
| Name |  | Date | Signature
Analysed by:
Reviewed By:

## Diclofenac Sodium
National Quality Control Laboratory
Laboratory Data Calculation Spreadsheet
Please enter the required information in the cells highlighted in green
Analysis Report
Sample Name: | CLOFEN 12.5MG
Laboratory Ref No: | NDQD201605977 | 29
Active Ingredient: | Diclofenac Sodium 12.5 mg
Label Claim: | Each contains diclofenac sodium 12.5 mg
Date Analysis Started: | 2016-08-17 08:15
Date Analysis Completed: | 2016-08-17 15:15
Analysis Data
Reference Substance: | Diclofenac Sodium
Code: | D6-2
% age Purity: | 99.37
% Water content: | 0 | If correction for water content is not needed please enter 0
% Purity corrected for water: | 99.37
Mwt of compound in free base form: | 1 | Enter molecular mass of compound in free base form. If salt conversion is NOT needed, enter 1.
Mwt of compound in salt form: | 1 | Enter molecular mass of compound in salt form. If salt conversion is NOT needed, enter 1.
1 mg of salt is equivalent to | 1 | free base
Initial Standard dilution volume (mL): | 100 |  | Standard A |  | Standard B
1st Dilution Standard transfer Volume (mL: | 4 | Injection | Response: | Normalised Response: | Response: | Normalised Response: |  | Std Response Deviation
1st Dilution Standard Final Volume (mL): | 100 | 1 | 0.421 | 0.41053 | 0.399 | 0.41344
2nd Dilution Standard Transfer Volume (mL): | 1 | 2 | 0.42 | 0.40956 | 0.398 | 0.4124 |  | 0.9747%
2nd Dilution Standard Final Volume (mL): | 1 | 3 | 0.42 | 0.40956 | 0.402 | 0.41655
3rd Dilution Standard Volume (mL: | 1 | 4 |  | - |  | -
3rd Dilution Standard Final Volume (mL): | 1 | Average: | 0.42033 | 0.40988 | 0.39967 | 0.41413
4th Dilution Standard Transfer Volume (mL): | 1 | Mass of RS (mg): | 25.8 |  | 24.28
4th Dilution Standard Final Volume (mL): | 1 | Mass of WRS as free base (mg): | 25.8 |  | 24.28
Standard Dilution Factor | 2500 | Purity correction (mg): | 25.6375 |  | 24.127
If there are no serial dilutions, or only one dilution, enter 1 in all boxes not used. |  | Concentration (mg/mL): | 0.010255 |  | 0.0096508
|  | Desired Concentration (mg/mL): | 0.01
|  | Desired Weight as free base (mg): | 25
|  | Desired Weight as salt (mg): | 25
|  | Average Normalised Response: | 0.412
|  | RSD: | 0.66%
|  | n: | 6
Analysis Data | Determination of Content of Active Ingredient in the Sample
Label Claim: | Each contains diclofenac sodium 12.5 mg
Each Tablet contains | 12.5 | Diclofenac Sodium 12.5 mg
Average Tablet Content Weight (mg): | 904.3585
Initial Sample dilution Volume (mL): | 200 |  | Powder Weight (mg) | Injection | Response: | Determined Amt (mg) | % Assay
1st Dilution Sample transfer Volume (mL): | 4 | Assay Smp A | 1809.54 | 1 | 0.417 | 12.6458 | 101.2%
1st Dilution Sample Final Volume (mL): | 50 |  |  | 2 | 0.42 | 12.7368 | 101.9%
2nd Dilution Sample Transfer Volume (mL): | 1 |  |  | 3 | 0.418 | 12.6761 | 101.4%
2nd Dilution Sample Final Volume (mL): | 1 |  |  | 4 |  | - | -
3rd Dilution Sample Transfer Volume (mL: | 1 | Assay Smp B | 1797.95 | 1 | 0.413 | 12.6052 | 100.8%
3rd Dilution Sample Final Volume (mL): | 1 |  |  | 2 | 0.413 | 12.6052 | 100.8%
4th Dilution Sample Transfer Volume (mL): | 1 |  |  | 3 | 0.414 | 12.6358 | 101.1%
4th Dilution Sample Final Volume (mL): | 1 |  |  | 4 |  | - | -
Sample Dilution Factor | 2500 | Assay Smp C | 1808.79 | 1 | 0.415 | 12.5904 | 100.7%
Desired Sample Weight (mg): | 1808.717 |  |  | 2 | 0.416 | 12.6207 | 101%
If there are no serial dilutions, or only one dilution, enter 1 in all boxes not used. |  |  |  | 3 | 0.42 | 12.7421 | 101.9%
|  |  |  | 4 |  | - | -
[5 empty] | Average: | 12.6509 | 101.2%
[5 empty] | RSD: | 0.4447% | 0.4447%
[5 empty] | n: | 9 | 9
Comment: | The content of | Diclofenac Sodium 12.5 mg |  | in the sample as a percentage of the stated label claim is |  | 101.2%
DISSOLUTION: | Determination of Active Ingredient Dissolved
Reference Substance: | Diclofenac Sodium
Code: | D6-2
% age Purity: | 99.37
% Water content: | 0 | If correction for water content is not needed please enter 0
% Purity corrected for water: | 99.37
Mwt of compound in free base form: | 1 | Enter molecular mass of compound in free base form. If salt convertion is NOT needed, enter 1.
Mwt of compound in salt form: | 1 | Enter molecular mass of compound in salt form. If salt convertion is NOT needed, enter 1.
1 mg of salt is equivalent to | 1 | free base
Initial Standard dilution volume (mL): | 25 |  | Standard A |  | Standard B
1st Dilution Standard transfer Volume (mL: | 4 | Injection | Response: | Normalised Response: | Response: | Normalised Response: |  | Std Response Deviation
1st Dilution Standard Final Volume (mL): | 200 | 1 |  | - |  | -
2nd Dilution Standard Transfer Volume (mL): | 1 | 2 |  | - |  | - |  | #DIV/0!
2nd Dilution Standard Final Volume (mL): | 1 | 3 |  | - |  | -
3rd Dilution Standard Volume (mL: | 1 | 4 |  | - |  | -
3rd Dilution Standard Final Volume (mL): | 1 | Average: | #DIV/0! | #DIV/0! | #DIV/0! | #DIV/0!
4th Dilution Standard Transfer Volume (mL): | 1 | Amt of RS (mg): | 25.12 |  | 25.78
4th Dilution Standard Final Volume (mL): | 1 | Amt of RS as free base (mg): | 25.12 |  | 25.78
Standard Dilution Factor | 1250 | Purity correction: | 24.9617 |  | 25.6176
If there are no serial dilutions, or only one dilution, enter 1 in all boxes not used. |  | Conc (mg/mL): | 0.019969 |  | 0.020494
|  | Desired Concentration (mg/mL): | 0.0013889
|  | Desired Weight as free base (mg): | 1.7361
|  | Desired Weight as salt (mg): | 1.7361
|  | Average Normalised Peak Area: | #DIV/0!
|  | RSD: | #DIV/0!
|  | n: | 0
Medium Volume (mL): | 900 | Capsule No. | Response: | Amt Released (mg): | %age Released:
1st Dilution Sample transfer Volume (mL: | 5 | 1 | 87619284 | #DIV/0! | #DIV/0!
1st Dilution Sample Final Volume (mL): | 50 | 2 | 87231228 | #DIV/0! | #DIV/0!
2nd Dilution Sample Transfer Volume (mL): | 1 | 3 | 87224653 | #DIV/0! | #DIV/0!
2nd Dilution Sample Final Volume (mL): | 1 | 4 | 86491264 | #DIV/0! | #DIV/0!
3rd Dilution Sample Transfer Volume (mL: | 1 | 5 | 88080316 | #DIV/0! | #DIV/0!
3rd Dilution Sample Final Volume (mL): | 1 | 6 | 87568449 | #DIV/0! | #DIV/0!
4th Dilution Sample Transfer Volume (mL): | 1
4th Dilution Sample Final Volume (mL): | 1 |  | Average: | #DIV/0! | #DIV/0!
Sample Dilution Factor | 9000 |  | RSD: | #DIV/0! | #DIV/0!
If there are no serial dilutions, or only one dilution, enter 1 in all boxes not used. |  |  | n: | 0 | 0
Comment: | The amount of | Diclofenac Sodium 12.5 mg |  | dissolved as a percentage of the stated label claim is |  | #DIV/0!
| Name |  |  | Date |  | Signature
Analysed by:
Reviewed By:
5