## Uniformity
Please enter the required information in the cells highlighted in green
Uniformity of Weight Test Report
Sample Name: |  | CLOFEN 25MG
Laboratory Ref No: |  | NDQD201605978
Active Ingredient: |  | Diclofenac Sodium 25 mg
Label Claim: |  | Each contains diclofenac sodium 25 mg
Date Analysis Started: |  | 2016-05-27 08:05:37
Date Analysis Completed: |  | #REF!
Analysis Data |  | Uniformity of weight
|  | Tablet weight (mg) | % Deviation
|  | 907.51 | 0.02067%
|  | 904.14 | -0.3508%
|  | 897.04 | -1.133%
|  | 908.15 | 0.0912%
|  | 915.31 | 0.8803%
|  | 911.93 | 0.5078%
|  | 907.79 | 0.05153%
|  | 907.05 | -0.03003%
|  | 906.14 | -0.1303%
|  | 906.52 | -0.08845%
|  | 906.2 | -0.1237%
|  | 906.66 | -0.07302%
|  | 906.45 | -0.09616%
|  | 905.61 | -0.1887%
|  | 910.94 | 0.3987%
|  | 914.9 | 0.8351%
|  | 911.35 | 0.4439%
|  | 902.75 | -0.504%
|  | 905.02 | -0.2538%
|  | 904.99 | -0.2571%
| Total | 18146.45
| Average | 907.3225
| Average | % Deviation from mean
| 907.3225 | -5% | 861.9564
|  | 5% | 952.6886
| Name |  | Date | Signature
Analysed by:
Reviewed By:

## Diclofenac Sodium
National Quality Control Laboratory
Laboratory Data Calculation Spreadsheet
Please enter the required information in the cells highlighted in green
Analysis Report
Sample Name: | CLOFEN 12.5MG
Laboratory Ref No: | NDQD201605978 | 29
Active Ingredient: | Diclofenac Sodium 12.5 mg
Label Claim: | Each contains diclofenac sodium 12.5 mg
Date Analysis Started: | 2016-08-17 08:15
Date Analysis Completed: | 2016-08-17 15:15
Analysis Data
Reference Substance: | Diclofenac Sodium
Code: | D6-2
% age Purity: | 99.37
% Water content: | 0 | If correction for water content is not needed please enter 0
% Purity corrected for water: | 99.37
Mwt of compound in free base form: | 1 | Enter molecular mass of compound in free base form. If salt conversion is NOT needed, enter 1.
Mwt of compound in salt form: | 1 | Enter molecular mass of compound in salt form. If salt conversion is NOT needed, enter 1.
1 mg of salt is equivalent to | 1 | free base
Initial Standard dilution volume (mL): | 100 |  | Standard A |  | Standard B
1st Dilution Standard transfer Volume (mL: | 4 | Injection | Response: | Normalised Response: | Response: | Normalised Response: |  | Std Response Deviation
1st Dilution Standard Final Volume (mL): | 100 | 1 | 0.421 | 0.41053 | 0.399 | 0.41344
2nd Dilution Standard Transfer Volume (mL): | 1 | 2 | 0.42 | 0.40956 | 0.398 | 0.4124 |  | 0.9747%
2nd Dilution Standard Final Volume (mL): | 1 | 3 | 0.42 | 0.40956 | 0.402 | 0.41655
3rd Dilution Standard Volume (mL: | 1 | 4 |  | - |  | -
3rd Dilution Standard Final Volume (mL): | 1 | Average: | 0.42033 | 0.40988 | 0.39967 | 0.41413
4th Dilution Standard Transfer Volume (mL): | 1 | Mass of RS (mg): | 25.8 |  | 24.28
4th Dilution Standard Final Volume (mL): | 1 | Mass of WRS as free base (mg): | 25.8 |  | 24.28
Standard Dilution Factor | 2500 | Purity correction (mg): | 25.6375 |  | 24.127
If there are no serial dilutions, or only one dilution, enter 1 in all boxes not used. |  | Concentration (mg/mL): | 0.010255 |  | 0.0096508
|  | Desired Concentration (mg/mL): | 0.01
|  | Desired Weight as free base (mg): | 25
|  | Desired Weight as salt (mg): | 25
|  | Average Normalised Response: | 0.412
|  | RSD: | 0.66%
|  | n: | 6
Analysis Data | Determination of Content of Active Ingredient in the Sample
Label Claim: | Each contains diclofenac sodium 12.5 mg
Each Tablet contains | 25 | Diclofenac Sodium 12.5 mg
Average Tablet Content Weight (mg): | 907.3225
Initial Sample dilution Volume (mL): | 200 |  | Powder Weight (mg) | Injection | Response: | Determined Amt (mg) | % Assay
1st Dilution Sample transfer Volume (mL): | 4 | Assay Smp A | 904.94 | 1 | 0.406 | 24.7005 | 98.8%
1st Dilution Sample Final Volume (mL): | 50 |  |  | 2 | 0.41 | 24.9439 | 99.78%
2nd Dilution Sample Transfer Volume (mL): | 1 |  |  | 3 | 0.41 | 24.9439 | 99.78%
2nd Dilution Sample Final Volume (mL): | 1 |  |  | 4 |  | - | -
3rd Dilution Sample Transfer Volume (mL: | 1 | Assay Smp B | 905.6 | 1 | 0.414 | 25.1689 | 100.7%
3rd Dilution Sample Final Volume (mL): | 1 |  |  | 2 | 0.411 | 24.9865 | 99.95%
4th Dilution Sample Transfer Volume (mL): | 1 |  |  | 3 | 0.412 | 25.0473 | 100.2%
4th Dilution Sample Final Volume (mL): | 1 |  |  | 4 |  | - | -
Sample Dilution Factor | 2500 | Assay Smp C | 910.47 | 1 | 0.42 | 25.397 | 101.6%
Desired Sample Weight (mg): | 907.3225 |  |  | 2 | 0.417 | 25.2156 | 100.9%
If there are no serial dilutions, or only one dilution, enter 1 in all boxes not used. |  |  |  | 3 | 0.416 | 25.1552 | 100.6%
|  |  |  | 4 |  | - | -
[5 empty] | Average: | 25.0621 | 100.2%
[5 empty] | RSD: | 0.7986% | 0.7986%
[5 empty] | n: | 9 | 9
Comment: | The content of | Diclofenac Sodium 12.5 mg |  | in the sample as a percentage of the stated label claim is |  | 100.2%
DISSOLUTION: | Determination of Active Ingredient Dissolved
Reference Substance: | Diclofenac Sodium
Code: | D6-2
% age Purity: | 99.37
% Water content: | 0 | If correction for water content is not needed please enter 0
% Purity corrected for water: | 99.37
Mwt of compound in free base form: | 1 | Enter molecular mass of compound in free base form. If salt convertion is NOT needed, enter 1.
Mwt of compound in salt form: | 1 | Enter molecular mass of compound in salt form. If salt convertion is NOT needed, enter 1.
1 mg of salt is equivalent to | 1 | free base
Initial Standard dilution volume (mL): | 25 |  | Standard A |  | Standard B
1st Dilution Standard transfer Volume (mL: | 4 | Injection | Response: | Normalised Response: | Response: | Normalised Response: |  | Std Response Deviation
1st Dilution Standard Final Volume (mL): | 200 | 1 |  | - |  | -
2nd Dilution Standard Transfer Volume (mL): | 1 | 2 |  | - |  | - |  | #DIV/0!
2nd Dilution Standard Final Volume (mL): | 1 | 3 |  | - |  | -
3rd Dilution Standard Volume (mL: | 1 | 4 |  | - |  | -
3rd Dilution Standard Final Volume (mL): | 1 | Average: | #DIV/0! | #DIV/0! | #DIV/0! | #DIV/0!
4th Dilution Standard Transfer Volume (mL): | 1 | Amt of RS (mg): | 25.12 |  | 25.78
4th Dilution Standard Final Volume (mL): | 1 | Amt of RS as free base (mg): | 25.12 |  | 25.78
Standard Dilution Factor | 1250 | Purity correction: | 24.9617 |  | 25.6176
If there are no serial dilutions, or only one dilution, enter 1 in all boxes not used. |  | Conc (mg/mL): | 0.019969 |  | 0.020494
|  | Desired Concentration (mg/mL): | 0.0027778
|  | Desired Weight as free base (mg): | 3.4722
|  | Desired Weight as salt (mg): | 3.4722
|  | Average Normalised Peak Area: | #DIV/0!
|  | RSD: | #DIV/0!
|  | n: | 0
Medium Volume (mL): | 900 | Capsule No. | Response: | Amt Released (mg): | %age Released:
1st Dilution Sample transfer Volume (mL: | 5 | 1 | 87619284 | #DIV/0! | #DIV/0!
1st Dilution Sample Final Volume (mL): | 50 | 2 | 87231228 | #DIV/0! | #DIV/0!
2nd Dilution Sample Transfer Volume (mL): | 1 | 3 | 87224653 | #DIV/0! | #DIV/0!
2nd Dilution Sample Final Volume (mL): | 1 | 4 | 86491264 | #DIV/0! | #DIV/0!
3rd Dilution Sample Transfer Volume (mL: | 1 | 5 | 88080316 | #DIV/0! | #DIV/0!
3rd Dilution Sample Final Volume (mL): | 1 | 6 | 87568449 | #DIV/0! | #DIV/0!
4th Dilution Sample Transfer Volume (mL): | 1
4th Dilution Sample Final Volume (mL): | 1 |  | Average: | #DIV/0! | #DIV/0!
Sample Dilution Factor | 9000 |  | RSD: | #DIV/0! | #DIV/0!
If there are no serial dilutions, or only one dilution, enter 1 in all boxes not used. |  |  | n: | 0 | 0
Comment: | The amount of | Diclofenac Sodium 12.5 mg |  | dissolved as a percentage of the stated label claim is |  | #DIV/0!
| Name |  |  | Date |  | Signature
Analysed by:
Reviewed By:
5