## Uniformity
Please enter the required information in the cells highlighted in green
Uniformity of Weight Test Report
Sample Name: |  | EFAVIRENZ 200MG TABLETS
Laboratory Ref No: |  | NDQD2016061001
Active Ingredient: |  | EFAVIRENZ
Label Claim: |  | Each film-coated tablet contains Efavirenz USP 200mg
Date Analysis Started: |  | 2016-06-09 07:32:02
Date Analysis Completed: |  | #REF!
Analysis Data |  | Uniformity of weight
|  | Tablet weight (mg) | % Deviation
|  | 356.27 | -1.59%
|  | 362.32 | 0.08093%
|  | 354.35 | -2.121%
|  | 357.86 | -1.151%
|  | 361.44 | -0.1621%
|  | 365.47 | 0.951%
|  | 370.38 | 2.307%
|  | 360.85 | -0.3251%
|  | 363.28 | 0.3461%
|  | 367.52 | 1.517%
|  | 356.94 | -1.405%
|  | 370.76 | 2.412%
|  | 354 | -2.217%
|  | 358.46 | -0.9853%
|  | 364.79 | 0.7632%
|  | 357.57 | -1.231%
|  | 367.92 | 1.628%
|  | 361.31 | -0.1981%
|  | 370.05 | 2.216%
|  | 359 | -0.8361%
| Total | 7240.54
| Average | 362.027
| Average | % Deviation from mean
| 362.027 | -5% | 343.9257
|  | 5% | 380.1284
| Name |  | Date | Signature
Analysed by:
Reviewed By:

## Efa SST
HPLC System Suitability Report
Analysis Data | Assay
Sample(s) | #REF!
Reference Substance: | Efavirenz
% age Purity: | 99.3
Weight (mg): | 33.39
Standard Conc (mg/mL): | 0.16027
Injection Number | Peak Areas | Theoretical Plates (USP) | Tailing Factor (Assym) | Retention Times (min)
1 | 106319119 | 87776.8 | 1.1 | 7.8
2 | 106634491 | 87582.9 | 1 | 7.8
3 | 106284869 | 87982.3 | 1.1 | 7.8
4 | 105969118 | 87552.6 | 1.2 | 7.8
5 | 106251700 | 87977.5 | 1 | 7.8
6 | 106624058 | 88236.2 | 1.1 | 7.8
Averages: | 106347225.8333 | 87851.3833 | 1.0833 | 7.8
RSD: | 0.2364%
n: | 6
Summary: | The RSD of the peak areas for six replicate injections of SST Std is less than 2.0%.
The number of Theoretical Plates (USP) for all peaks is greater than 2000
The Assymetry of all peaks were below 2.0
Analysis Data | Dissolution
Reference Substance: | Efavirenz
% age Purity: | 99.3
Weight (mg):
Standard Conc (mg/mL):
Injection Number | Peak Areas | Theoretical Plates (USP) | Tailing Factor (Assym) | Retention Times (min)
1 | 13900989 | 74086.6 | 1 | 6.9
2 | 13903091 | 74157 | 1 | 6.9
3 | 13914885 | 74306.4 | 1.1 | 6.9
4 | 13894782 | 74307.7 | 1.1 | 6.9
5 | 13924401 | 74561.7 | 1.1 | 6.9
6 | 13906607 | 74755.1 | 1 | 6.9
Averages: | 13907459.1667 | 74362.4167 | 1.05 | 6.9
RSD: | 0.0764%
n: | 6
Summary: | The RSD of the peak areas for six replicate injections of SST Std is less than 2.0%.
The number of Theoretical Plates (USP) for all peaks is greater than 2000
The Assymetry of all peaks were below 2.0
| Name |  |  | Date | Signature
Analysed by: | Bugigi |  |  | 2016-05-07
Reviewed By:

## Efa
National Quality Control Laboratory
Laboratory Data Calculation Spreadsheet
Please enter the required information in the cells highlighted in green
Analysis Report
Sample Name: | Tenofovir DF, Lamivudine & Efavirenz Tablets
Laboratory Ref No: | #REF! | 29
Active Ingredient: | Efavirenz
Label Claim: | Efavirenz 600mg
Date Analysis Started: | 2016-07-01
Date Analysis Completed: | 2016-07-05
Analysis Data
Reference Substance: | Efavirenz
Code: | E15 3
% age Purity: | 99.3
% Water content: | 0 | If correction for water content is not needed please enter 0
% Purity corrected for water: | 99.3
Mwt of compound in free base form: | 1 | Enter molecular mass of compound in free base form. If salt conversion is NOT needed, enter 1.
Mwt of compound in salt form: | 1 | Enter molecular mass of compound in salt form. If salt conversion is NOT needed, enter 1.
1 mg of salt is equivalent to | 1 | free base
Initial Standard dilution volume (mL): | 5 |  | Standard A |  | Standard B
1st Dilution Standard transfer Volume (mL: | 4 | Injection | Response: | Normalised Response: | Response: | Normalised Response: |  | Std Response Deviation
1st Dilution Standard Final Volume (mL): | 10 | 1 | 105750699 | 79736576.9732 | 92157039 | 83041057.4451
2nd Dilution Standard Transfer Volume (mL): | 3 | 2 | 106285640 | 80139925.269 | 91875897 | 82787725.4237 |  | 2.937%
2nd Dilution Standard Final Volume (mL): | 50 | 3 | 106465038 | 80275192.2939 | 91835680 | 82751486.6052
3rd Dilution Standard Volume (mL: | 1 | 4 |  | - |  | -
3rd Dilution Standard Final Volume (mL): | 1 | Average: | 106167125.6667 | 80050564.8454 | 91956205.3333 | 82860089.8247
4th Dilution Standard Transfer Volume (mL): | 1 | Mass of RS (mg): | 33.39 |  | 27.94
4th Dilution Standard Final Volume (mL): | 1 | Mass of WRS as free base (mg): | 33.39 |  | 27.94
Standard Dilution Factor | 208.3333 | Purity correction (mg): | 33.1563 |  | 27.7444
If there are no serial dilutions, or only one dilution, enter 1 in all boxes not used. |  | Concentration (mg/mL): | 0.15915 |  | 0.13317
|  | Desired Concentration (mg/mL): | 0.12
|  | Desired Weight as free base (mg): | 25
|  | Desired Weight as salt (mg): | 25
|  | Average Normalised Response: | 81455327.335
|  | RSD: | 1.906%
|  | n: | 6
Analysis Data | Determination of Content of Active Ingredient in the Sample
Label Claim: | Efavirenz 600mg
Each Tablet contains | 200 | Efavirenz
Average Tablet Content Weight (mg): | 362.067
Initial Sample dilution Volume (mL): | 250 |  | Powder Weight (mg) | Injection | Response: | Determined Amt (mg) | % Assay
1st Dilution Sample transfer Volume (mL): | 4 | Assay Smp A | 364.94 | 1 | 89658251 | 204.7574 | 102.4%
1st Dilution Sample Final Volume (mL): | 25 |  |  | 2 | 90008682 | 205.5577 | 102.8%
2nd Dilution Sample Transfer Volume (mL): | 1 |  |  | 3 | 89587028 | 204.5947 | 102.3%
2nd Dilution Sample Final Volume (mL): | 1 |  |  | 4 |  | - | -
3rd Dilution Sample Transfer Volume (mL: | 1 | Assay Smp B | 367.76 | 1 | 88321937 | 200.1589 | 100.1%
3rd Dilution Sample Final Volume (mL): | 1 |  |  | 2 | 89207705 | 202.1662 | 101.1%
4th Dilution Sample Transfer Volume (mL): | 1 |  |  | 3 | 88820172 | 201.288 | 100.6%
4th Dilution Sample Final Volume (mL): | 1 |  |  | 4 |  | - | -
Sample Dilution Factor | 1562.5 | Assay Smp C | 358.78 | 1 | 90730241 | 210.7631 | 105.4%
Desired Sample Weight (mg): | 339.4378 |  |  | 2 |  | - | -
If there are no serial dilutions, or only one dilution, enter 1 in all boxes not used. |  |  |  | 3 | 90160404 | 209.4394 | 104.7%
|  |  |  | 4 |  | - | -
[5 empty] | Average: | 204.8407 | 102.4%
[5 empty] | RSD: | 1.831% | 1.831%
[5 empty] | n: | 8 | 8
Comment: | The content of | Efavirenz |  | in the sample as a percentage of the stated label claim is |  | 102.4%
DISSOLUTION: | Determination of Active Ingredient Dissolved
Reference Substance: | Efavirenz
Code: | E15 3
% age Purity: | 99.3
% Water content: | 0 | If correction for water content is not needed please enter 0
% Purity corrected for water: | 99.3
Mwt of compound in free base form: | 1 | Enter molecular mass of compound in free base form. If salt convertion is NOT needed, enter 1.
Mwt of compound in salt form: | 1 | Enter molecular mass of compound in salt form. If salt convertion is NOT needed, enter 1.
1 mg of salt is equivalent to | 1 | free base
Initial Standard dilution volume (mL): | 5 |  | Standard A |  | Standard B
1st Dilution Standard transfer Volume (mL: | 0.5 | Injection | Response: | Normalised Response: | Response: | Normalised Response: |  | Std Response Deviation
1st Dilution Standard Final Volume (mL): | 20 | 1 | 13945415 | 16823864.6868 | 11885488 | 17135680.6161
2nd Dilution Standard Transfer Volume (mL): | 1 | 2 | 13958514 | 16839667.4294 | 11840472 | 17070779.6379 |  | 1.649%
2nd Dilution Standard Final Volume (mL): | 1 | 3 | 13796122 | 16643756.3695 | 11855326 | 17092195.1153
3rd Dilution Standard Volume (mL: | 1 | 4 |  | - |  | -
3rd Dilution Standard Final Volume (mL): | 1 | Average: | 13900017 | 16769096.1619 | 11860428.6667 | 17099551.7898
4th Dilution Standard Transfer Volume (mL): | 1 | Amt of RS (mg): | 33.39 |  | 27.94
4th Dilution Standard Final Volume (mL): | 1 | Amt of RS as free base (mg): | 33.39 |  | 27.94
Standard Dilution Factor | 200 | Purity correction: | 33.1563 |  | 27.7444
If there are no serial dilutions, or only one dilution, enter 1 in all boxes not used. |  | Conc (mg/mL): | 0.16578 |  | 0.13872
|  | Desired Concentration (mg/mL): | 0.2
|  | Desired Weight as free base (mg): | 40
|  | Desired Weight as salt (mg): | 40
|  | Average Normalised Peak Area: | 16934323.9758
|  | RSD: | 1.15%
|  | n: | 6
Medium Volume (mL): | 1000 | Capsule No. | Response: | Amt Released (mg): | %age Released:
1st Dilution Sample transfer Volume (mL: | 1 | 1 | 17805145 | 210.2847 | 105.1%
1st Dilution Sample Final Volume (mL): | 1 | 2 | 17734856 | 209.4545 | 104.7%
2nd Dilution Sample Transfer Volume (mL): | 1 | 3 | 17657051 | 208.5356 | 104.3%
2nd Dilution Sample Final Volume (mL): | 1 | 4 | 17561752 | 207.4101 | 103.7%
3rd Dilution Sample Transfer Volume (mL: | 1 | 5 | 17334855 | 204.7304 | 102.4%
3rd Dilution Sample Final Volume (mL): | 1 | 6 | 16441406 | 194.1785 | 97.09%
4th Dilution Sample Transfer Volume (mL): | 1
4th Dilution Sample Final Volume (mL): | 1 |  | Average: | 205.7656 | 102.9%
Sample Dilution Factor | 1000 |  | RSD: | 2.914% | 2.914%
If there are no serial dilutions, or only one dilution, enter 1 in all boxes not used. |  |  | n: | 6 | 6
Comment: | The amount of | Efavirenz |  | dissolved as a percentage of the stated label claim is |  | 102.9%
| Name |  |  | Date |  | Signature
Analysed by:
Reviewed By:
5

## Sheet1
104