## Uniformity
Please enter the required information in the cells highlighted in green
Uniformity of Weight Test Report
Sample Name: |  | EFAVIRENZ TABLETS 600 MG
Laboratory Ref No: |  | NDQB201609128
Active Ingredient: |  | EFAVIRENZ
Label Claim: |  | Each film coated tablet contains Efavirenz USP 600 mg.
Date Analysis Started: |  | 2016-09-30 12:53:36
Date Analysis Completed: |  | #REF!
Analysis Data |  | Uniformity of weight
|  | Tablet weight (mg) | % Deviation
|  | 1232.2 | 0.4421%
|  | 1236.15 | 0.7641%
|  | 1211.49 | -1.246%
|  | 1230.63 | 0.3142%
|  | 1232.33 | 0.4527%
|  | 1222.83 | -0.3217%
|  | 1229.01 | 0.1821%
|  | 1222.98 | -0.3094%
|  | 1217.09 | -0.7895%
|  | 1230.68 | 0.3182%
|  | 1228.6 | 0.1487%
|  | 1224.16 | -0.2132%
|  | 1229.86 | 0.2514%
|  | 1222.95 | -0.3119%
|  | 1226.66 | -0.009456%
|  | 1227 | 0.01826%
|  | 1227.42 | 0.0525%
|  | 1235.36 | 0.6997%
|  | 1217.75 | -0.7357%
|  | 1230.37 | 0.293%
| Total | 24535.52
| Average | 1226.776
| Average | % Deviation from mean
| 1226.776 | -5% | 1165.4372
|  | 5% | 1288.1148
| Name |  | Date | Signature
Analysed by:
Reviewed By:

## SST
HPLC System Suitability Report
Analysis Data | Assay
Sample(s) | Efavirenz Tablets 600 mg
Reference Substance: | EFAVIRENZ
% age Purity: | 99.7
Weight (mg): | 25.19
Standard Conc (mg/mL): | 0.2519
Injection Number | Peak Areas | Theoretical Plates (USP) | Tailing Factor (Assym) | Retention Times (min)
1 | 38953208 | 8464.7 | 1.1 | 3.8
2 | 39044365 | 8459.1 | 1.07 | 3.83
3 | 39428562 | 8353 | 1 | 3.81
4 | 39203297 | 8383.64 | 1.05 | 3.8
5 | 39250495 | 8309.78 | 1 | 3.78
6 | 38918843 | 8329.78 | 1.05 | 3.77
Averages: | 39133128.3333 | 8383.3333 | 1.045 | 3.7983
RSD: | 0.5009%
n: | 6
Summary: | The RSD of the peak areas for six replicate injections of SST Std is less than 2.0%.
The number of Theoretical Plates (USP) for all peaks is greater than 2000
The Assymetry of all peaks were below 2.0
Analysis Data | Dissolution
Reference Substance: | EFAVIRENZ
% age Purity:
Weight (mg):
Standard Conc (mg/mL):
Injection Number | Peak Areas | Theoretical Plates (USP) | Tailing Factor (Assym) | Retention Times (min)
1
2
3
4
5
6
Averages: | #DIV/0! | #DIV/0! | #DIV/0! | #DIV/0!
RSD: | #DIV/0!
n: | 0
Summary: | The RSD of the peak areas for six replicate injections of SST Std is less than 2.0%.
The number of Theoretical Plates (USP) for all peaks is greater than 2000
The Assymetry of all peaks were below 2.0
| Name |  | Date | Signature
Analysed by:
Reviewed By:

## Efavirenz
National Quality Control Laboratory
Laboratory Data Calculation Spreadsheet
Please enter the required information in the cells highlighted in green
Analysis Report
Sample Name: | Efavirenz Tablets 600 mg
Laboratory Ref No: | NDQD2016061002r1 | 1
Active Ingredient: | Efavirenz Tablets 600 mg
Label Claim: | Efavirenz Tablets 600 mg
Date Analysis Started: | 2016-11-17
Date Analysis Completed: | 2016-12-05
Analysis Data
Reference Substance: | Efavirenz
Code: | E35-1
% age Purity: | 99.7
% Water content: | 0 | If correction for water content is not needed please enter 0
% Purity corrected for water: | 99.7
Mwt of compound in free base form: | 1 | Enter molecular mass of compound in free base form. If salt conversion is NOT needed, enter 1.
Mwt of compound in salt form: | 1 | Enter molecular mass of compound in salt form. If salt conversion is NOT needed, enter 1.
1 mg of salt is equivalent to | 1 | free base
Initial Standard dilution volume (mL): | 100 |  | Standard A |  | Standard B
1st Dilution Standard transfer Volume (mL: | 1 | Injection | Response: | Normalised Response: | Response: | Normalised Response: |  | Std Response Deviation
1st Dilution Standard Final Volume (mL): | 1 | 1 | 38465033 | 36758182.1288 | 38902394 | 38005960.0881
2nd Dilution Standard Transfer Volume (mL): | 1 | 2 | 38926563 | 37199232.1546 | 38850743 | 37955499.2901 |  | 2.273%
2nd Dilution Standard Final Volume (mL): | 1 | 3 | 38992475 | 37262219.3695 | 38735492 | 37842904.0368
3rd Dilution Standard Volume (mL: | 1 | 4 |  | - |  | -
3rd Dilution Standard Final Volume (mL): | 1 | Average: | 38794690.3333 | 37073211.2176 | 38829543 | 37934787.805
4th Dilution Standard Transfer Volume (mL): | 1 | Mass of RS (mg): | 25.19 |  | 24.64
4th Dilution Standard Final Volume (mL): | 1 | Mass of WRS as free base (mg): | 25.19 |  | 24.64
Standard Dilution Factor | 100 | Purity correction (mg): | 25.1144 |  | 24.5661
If there are no serial dilutions, or only one dilution, enter 1 in all boxes not used. |  | Concentration (mg/mL): | 0.25114 |  | 0.24566
|  | Desired Concentration (mg/mL): | 0.24
|  | Desired Weight as free base (mg): | 24
|  | Desired Weight as salt (mg): | 24
|  | Average Normalised Response: | 37503999.5113
|  | RSD: | 1.348%
|  | n: | 6
Analysis Data | Determination of Content of Active Ingredient in the Sample
Label Claim: | Efavirenz Tablets 600 mg
Each Tablet contains | 600 | Efavirenz Tablets 600 mg |  | 300
Average Tablet Content Weight (mg): | 1226.776
Initial Sample dilution Volume (mL): | 50 |  | Powder Weight (mg) | Injection | Response: | Determined Amt (mg) | % Assay
1st Dilution Sample transfer Volume (mL): | 4 | Assay Smp A | 613.04 | 1 | 38723172 | 619.8563 | 103.3094
1st Dilution Sample Final Volume (mL): | 100 |  |  | 2 | 39087179 | 625.6831 | 104.2805
2nd Dilution Sample Transfer Volume (mL): | 1 |  |  | 3 | 38951299 | 623.5081 | 103.918
2nd Dilution Sample Final Volume (mL): | 1 |  |  | 4 |  | - | -
3rd Dilution Sample Transfer Volume (mL: | 1 | Assay Smp B | 613.6 | 1 | 39064132 | 624.7435 | 104.1239
3rd Dilution Sample Final Volume (mL): | 1 |  |  | 2 | 39495874 | 631.6483 | 105.2747
4th Dilution Sample Transfer Volume (mL): | 1 |  |  | 3 | 39752809 | 635.7574 | 105.9596
4th Dilution Sample Final Volume (mL): | 1 |  |  | 4 |  | - | -
Sample Dilution Factor | 1250 | Assay Smp C | 610.67 | 1 | 39185515 | 629.6916 | 104.9486
Desired Sample Weight (mg): | 613.388 |  |  | 2 | 39031698 | 627.2199 | 104.5366
If there are no serial dilutions, or only one dilution, enter 1 in all boxes not used. |  |  |  | 3 | 39005333 | 626.7962 | 104.466
|  |  |  | 4 |  | - | -
[5 empty] | Average: | 627.2116 | 104.5353
[5 empty] | RSD: | 0.7463% | 0.7463%
[5 empty] | n: | 9 | 9
Comment: | The content of | Efavirenz |  | in the sample as a percentage of the stated label claim is |  | 104.5353
DISSOLUTION: | Determination of Active Ingredient Dissolved
Reference Substance: | Efavirenz
Code: | E35-1
% age Purity: | 99.7
% Water content: | 0 | If correction for water content is not needed please enter 0
% Purity corrected for water: | 99.7
Mwt of compound in free base form: | 1 | Enter molecular mass of compound in free base form. If salt convertion is NOT needed, enter 1.
Mwt of compound in salt form: | 1 | Enter molecular mass of compound in salt form. If salt convertion is NOT needed, enter 1.
1 mg of salt is equivalent to | 1 | free base
Initial Standard dilution volume (mL): | 25 |  | Standard A |  | Standard B
1st Dilution Standard transfer Volume (mL: | 3 | Injection | Response: | Normalised Response: | Response: | Normalised Response: |  | Std Response Deviation
1st Dilution Standard Final Volume (mL): | 100 | 1 | 0.61 | 0.512 | 0.683 | 0.52575
2nd Dilution Standard Transfer Volume (mL): | 1 | 2 | 0.612 | 0.51367 | 0.684 | 0.52652 |  | 2.801%
2nd Dilution Standard Final Volume (mL): | 1 | 3 | 0.611 | 0.51284 | 0.683 | 0.52575
3rd Dilution Standard Volume (mL: | 1 | 4 |  | - |  | -
3rd Dilution Standard Final Volume (mL): | 1 | Average: | 0.611 | 0.51284 | 0.68333 | 0.52601
4th Dilution Standard Transfer Volume (mL): | 1 | Amt of RS (mg): | 11.95 |  | 13.03
4th Dilution Standard Final Volume (mL): | 1 | Amt of RS as free base (mg): | 11.95 |  | 13.03
Standard Dilution Factor | 833.3333 | Purity correction: | 11.9141 |  | 12.9909
If there are no serial dilutions, or only one dilution, enter 1 in all boxes not used. |  | Conc (mg/mL): | 0.014297 |  | 0.015589
|  | Desired Concentration (mg/mL): | 0.012
|  | Desired Weight as free base (mg): | 10
|  | Desired Weight as salt (mg): | 10
|  | Average Normalised Response: | 0.51942
|  | RSD: | 1.394%
|  | n: | 6
Medium Volume (mL): | 1000 | Unit No. | Response: | Amt Released (mg): | %age Released:
1st Dilution Sample transfer Volume (mL: | 1 | 1 | 0.569 | 657.2688 | 109.5448
1st Dilution Sample Final Volume (mL): | 50 | 2 | 0.567 | 654.9585 | 109.1598
2nd Dilution Sample Transfer Volume (mL): | 1 | 3 | 0.578 | 667.665 | 111.2775
2nd Dilution Sample Final Volume (mL): | 1 | 4 | 0.576 | 665.3547 | 110.8924
3rd Dilution Sample Transfer Volume (mL: | 1 | 5 | 0.585 | 675.7509 | 112.6251
3rd Dilution Sample Final Volume (mL): | 1 | 6 | 0.584 | 674.5957 | 112.4326
4th Dilution Sample Transfer Volume (mL): | 1
4th Dilution Sample Final Volume (mL): | 1 |  | Average: | 665.9323 | 110.9887
Sample Dilution Factor | 50000 |  | RSD: | 1.292% | 1.292%
If there are no serial dilutions, or only one dilution, enter 1 in all boxes not used. |  |  | n: | 6 | 6
Range
|  |  | Minimum: | 654.9585 | 109.1598
|  |  | Maximum: | 675.7509 | 112.6251
Comment: | The amount of | Efavirenz |  | dissolved as a percentage of the stated label claim is |  | 110.9887
| Range: | Minimum | 109.1598 | Maximum | 112.6251
| Name |  |  | Date |  | Signature
Analysed by:
Reviewed By:
0