## SST
HPLC System Suitability Report
Analysis Data | Assay
Sample(s) | Efavirenz Tablets 600 mg
Reference Substance: | EFAVIRENZ
% age Purity: | 99.7
Weight (mg): | 25.19
Standard Conc (mg/mL): | 0.2519
Injection Number | Peak Areas | Theoretical Plates (USP) | Tailing Factor (Assym) | Retention Times (min)
1 | 38953208 | 8464.7 | 1.1 | 3.8
2 | 39044365 | 8459.1 | 1.07 | 3.83
3 | 39428562 | 8353 | 1 | 3.81
4 | 39203297 | 8383.64 | 1.05 | 3.8
5 | 39250495 | 8309.78 | 1 | 3.78
6 | 38918843 | 8329.78 | 1.05 | 3.77
Averages: | 39133128.3333 | 8383.3333 | 1.045 | 3.7983
RSD: | 0.5009%
n: | 6
Summary: | The RSD of the peak areas for six replicate injections of SST Std is less than 2.0%.
The number of Theoretical Plates (USP) for all peaks is greater than 2000
The Assymetry of all peaks were below 2.0
Analysis Data | Dissolution
Reference Substance: | EFAVIRENZ
% age Purity:
Weight (mg):
Standard Conc (mg/mL):
Injection Number | Peak Areas | Theoretical Plates (USP) | Tailing Factor (Assym) | Retention Times (min)
1
2
3
4
5
6
Averages: | #DIV/0! | #DIV/0! | #DIV/0! | #DIV/0!
RSD: | #DIV/0!
n: | 0
Summary: | The RSD of the peak areas for six replicate injections of SST Std is less than 2.0%.
The number of Theoretical Plates (USP) for all peaks is greater than 2000
The Assymetry of all peaks were below 2.0
| Name |  | Date | Signature
Analysed by:
Reviewed By:

## Uniformity
Please enter the required information in the cells highlighted in green
Uniformity of Weight Test Report
Sample Name: |  | EFAVIRENZ TABLETS 600 MG
Laboratory Ref No: |  | NDQB201609128
Active Ingredient: |  | EFAVIRENZ
Label Claim: |  | Each film coated tablet contains Efavirenz USP 600 mg.
Date Analysis Started: |  | 2016-09-30 12:53:36
Date Analysis Completed: |  | #REF!
Analysis Data |  | Uniformity of weight
|  | Tablet weight (mg) | % Deviation
|  | 1097.12 | -0.08647%
|  | 1118.77 | 1.885%
|  | 1085.59 | -1.136%
|  | 1093.02 | -0.4599%
|  | 1101.56 | 0.3179%
|  | 1090.36 | -0.7021%
|  | 1086.79 | -1.027%
|  | 1083.87 | -1.293%
|  | 1097.94 | -0.01179%
|  | 1093.51 | -0.4152%
|  | 1101.45 | 0.3079%
|  | 1094.33 | -0.3406%
|  | 1099.47 | 0.1275%
|  | 1092.86 | -0.4744%
|  | 1105.49 | 0.6758%
|  | 1103.14 | 0.4618%
|  | 1112.8 | 1.341%
|  | 1109.15 | 1.009%
|  | 1106.79 | 0.7942%
|  | 1087.38 | -0.9735%
| Total | 21961.39
| Average | 1098.0695
| Average | % Deviation from mean
| 1098.0695 | -5% | 1043.166
|  | 5% | 1152.973
| Name |  | Date | Signature
Analysed by:
Reviewed By:

## Efavirenz
National Quality Control Laboratory
Laboratory Data Calculation Spreadsheet
Please enter the required information in the cells highlighted in green
Analysis Report
Sample Name: | Efavirenz Tablets 600 mg
Laboratory Ref No: | NDQD2016061003 | 1
Active Ingredient: | Efavirenz Tablets 600 mg
Label Claim: | Efavirenz Tablets 600 mg
Date Analysis Started: | 2016-11-17
Date Analysis Completed: | 2016-12-05
Analysis Data
Reference Substance: | Efavirenz
Code: | E35-1
% age Purity: | 99.7
% Water content: | 0 | If correction for water content is not needed please enter 0
% Purity corrected for water: | 99.7
Mwt of compound in free base form: | 1 | Enter molecular mass of compound in free base form. If salt conversion is NOT needed, enter 1.
Mwt of compound in salt form: | 1 | Enter molecular mass of compound in salt form. If salt conversion is NOT needed, enter 1.
1 mg of salt is equivalent to | 1 | free base
Initial Standard dilution volume (mL): | 100 |  | Standard A |  | Standard B
1st Dilution Standard transfer Volume (mL: | 1 | Injection | Response: | Normalised Response: | Response: | Normalised Response: |  | Std Response Deviation
1st Dilution Standard Final Volume (mL): | 1 | 1 | 38465033 | 36758182.1288 | 38902394 | 38005960.0881
2nd Dilution Standard Transfer Volume (mL): | 1 | 2 | 38926563 | 37199232.1546 | 38850743 | 37955499.2901 |  | 2.273%
2nd Dilution Standard Final Volume (mL): | 1 | 3 | 38992475 | 37262219.3695 | 38735492 | 37842904.0368
3rd Dilution Standard Volume (mL: | 1 | 4 |  | - |  | -
3rd Dilution Standard Final Volume (mL): | 1 | Average: | 38794690.3333 | 37073211.2176 | 38829543 | 37934787.805
4th Dilution Standard Transfer Volume (mL): | 1 | Mass of RS (mg): | 25.19 |  | 24.64
4th Dilution Standard Final Volume (mL): | 1 | Mass of WRS as free base (mg): | 25.19 |  | 24.64
Standard Dilution Factor | 100 | Purity correction (mg): | 25.1144 |  | 24.5661
If there are no serial dilutions, or only one dilution, enter 1 in all boxes not used. |  | Concentration (mg/mL): | 0.25114 |  | 0.24566
|  | Desired Concentration (mg/mL): | 0.24
|  | Desired Weight as free base (mg): | 24
|  | Desired Weight as salt (mg): | 24
|  | Average Normalised Response: | 37503999.5113
|  | RSD: | 1.348%
|  | n: | 6
Analysis Data | Determination of Content of Active Ingredient in the Sample
Label Claim: | Efavirenz Tablets 600 mg
Each Tablet contains | 600 | Efavirenz Tablets 600 mg |  | 300
Average Tablet Content Weight (mg): | 1098.0695
Initial Sample dilution Volume (mL): | 50 |  | Powder Weight (mg) | Injection | Response: | Determined Amt (mg) | % Assay
1st Dilution Sample transfer Volume (mL): | 4 | Assay Smp A | 547.69 | 1 | 38350851 | 615.0546 | 102.5091
1st Dilution Sample Final Volume (mL): | 100 |  |  | 2 | 37796394 | 606.1625 | 101.0271
2nd Dilution Sample Transfer Volume (mL): | 1 |  |  | 3 | 38634965 | 619.6111 | 103.2685
2nd Dilution Sample Final Volume (mL): | 1 |  |  | 4 |  | - | -
3rd Dilution Sample Transfer Volume (mL: | 1 | Assay Smp B | 544.65 | 1 | 38534505 | 621.4494 | 103.5749
3rd Dilution Sample Final Volume (mL): | 1 |  |  | 2 | 38958241 | 628.283 | 104.7138
4th Dilution Sample Transfer Volume (mL): | 1 |  |  | 3 | 38844416 | 626.4474 | 104.4079
4th Dilution Sample Final Volume (mL): | 1 |  |  | 4 |  | - | -
Sample Dilution Factor | 1250 | Assay Smp C | 549.09 | 1 | 38616889 | 617.7422 | 102.957
Desired Sample Weight (mg): | 549.0348 |  |  | 2 | 38613449 | 617.6871 | 102.9479
If there are no serial dilutions, or only one dilution, enter 1 in all boxes not used. |  |  |  | 3 | 38399256 | 614.2608 | 102.3768
|  |  |  | 4 |  | - | -
[5 empty] | Average: | 618.522 | 103.087
[5 empty] | RSD: | 1.073% | 1.073%
[5 empty] | n: | 9 | 9
Comment: | The content of | Efavirenz |  | in the sample as a percentage of the stated label claim is |  | 103.087
DISSOLUTION: | Determination of Active Ingredient Dissolved
Reference Substance: | Efavirenz
Code: | E35-1
% age Purity: | 99.7
% Water content: | 0 | If correction for water content is not needed please enter 0
% Purity corrected for water: | 99.7
Mwt of compound in free base form: | 1 | Enter molecular mass of compound in free base form. If salt convertion is NOT needed, enter 1.
Mwt of compound in salt form: | 1 | Enter molecular mass of compound in salt form. If salt convertion is NOT needed, enter 1.
1 mg of salt is equivalent to | 1 | free base
Initial Standard dilution volume (mL): | 25 |  | Standard A |  | Standard B
1st Dilution Standard transfer Volume (mL: | 3 | Injection | Response: | Normalised Response: | Response: | Normalised Response: |  | Std Response Deviation
1st Dilution Standard Final Volume (mL): | 100 | 1 | 0.61 | 0.512 | 0.683 | 0.52575
2nd Dilution Standard Transfer Volume (mL): | 1 | 2 | 0.612 | 0.51367 | 0.684 | 0.52652 |  | 2.801%
2nd Dilution Standard Final Volume (mL): | 1 | 3 | 0.611 | 0.51284 | 0.683 | 0.52575
3rd Dilution Standard Volume (mL: | 1 | 4 |  | - |  | -
3rd Dilution Standard Final Volume (mL): | 1 | Average: | 0.611 | 0.51284 | 0.68333 | 0.52601
4th Dilution Standard Transfer Volume (mL): | 1 | Amt of RS (mg): | 11.95 |  | 13.03
4th Dilution Standard Final Volume (mL): | 1 | Amt of RS as free base (mg): | 11.95 |  | 13.03
Standard Dilution Factor | 833.3333 | Purity correction: | 11.9141 |  | 12.9909
If there are no serial dilutions, or only one dilution, enter 1 in all boxes not used. |  | Conc (mg/mL): | 0.014297 |  | 0.015589
|  | Desired Concentration (mg/mL): | 0.012
|  | Desired Weight as free base (mg): | 10
|  | Desired Weight as salt (mg): | 10
|  | Average Normalised Response: | 0.51942
|  | RSD: | 1.394% | 0.012
|  | n: | 6
Medium Volume (mL): | 1000 | Unit No. | Response: | Amt Released (mg): | %age Released:
1st Dilution Sample transfer Volume (mL: | 1 | 1 | 0.549 | 634.1662 | 105.6944
1st Dilution Sample Final Volume (mL): | 50 | 2 | 0.543 | 627.2354 | 104.5392
2nd Dilution Sample Transfer Volume (mL): | 1 | 3 | 0.526 | 607.5982 | 101.2664
2nd Dilution Sample Final Volume (mL): | 1 | 4 | 0.573 | 661.8893 | 110.3149
3rd Dilution Sample Transfer Volume (mL: | 1 | 5 | 0.559 | 645.7175 | 107.6196
3rd Dilution Sample Final Volume (mL): | 1 | 6 | 0.535 | 617.9944 | 102.9991
4th Dilution Sample Transfer Volume (mL): | 1
4th Dilution Sample Final Volume (mL): | 1 |  | Average: | 632.4335 | 105.4056
Sample Dilution Factor | 50000 |  | RSD: | 3.082% | 3.082%
If there are no serial dilutions, or only one dilution, enter 1 in all boxes not used. |  |  | n: | 6 | 6
Range
|  |  | Minimum: | 607.5982 | 101.2664
|  |  | Maximum: | 661.8893 | 110.3149
Comment: | The amount of | Efavirenz |  | dissolved as a percentage of the stated label claim is |  | 105.4056
| Range: | Minimum | 101.2664 | Maximum | 110.3149
| Name |  |  | Date |  | Signature
Analysed by:
Reviewed By:
0